## SCID Raw input
SANA SCID Registry "frequency" inputs |  | "Band" Assignment
1 | 2048.85 MHz (E-S) | S-Band
2 | TC | ???
3 | 1S-Band (Housekeeping), 1X-Band (IDHT Low Rate), 1X-Band (IDHT High Rate) | S-Band & X-Band
4 | S-Band | S-Band
5 | 2203 MHz, 2206.5 MHz, 2218 MHz, 2227 MHz, 2254.5 MHz, 2265.5 MHz, 2284 MHz | S-Band
6 | Ku-Band | Ku-Band
7 | TBD | ???
8 | 7.1808063 GHz (6 MHz BW) | C-Band
9 | X-Band 7156.53 MHz | X-Band
10 | X-Band 7166 MHz (CMD 10-2000 b/s and RNG), Ka-Band 34.45 GHz (No CMD or RNG) | X-Band & Ka-Band
11 | 8190.0 MHz (primary) and 2252.5 MHz (demonstration purposes only) | S-Band & X-Band
12 | 8429.938271 MHz, 8427.222 MHz (noncoherent) | X-Band
13 | 3947-52 MHz (C-Band) | C-Band (really S-Band range)
14 | Category B (Deep Space) D/L X-Band U/L X-Band | X-Band
15 | X-Band, Ka-Band (Category B (Deep Space) | X-Band
16 | 2044.25 MHz (center Frequency for TC) | S-Band
17 | 2225 MHz (S-E), 2048.85 MHz (E-S) | S-Band
18 | Frequency pair unknown at this time | ???
19 | Around 14 GHz | Ku-Band
20 | S-Band 2215 MHz, S-Band 2039 MHz, X-Band 8.025-8.040 GHz | S-Band & X-Band
21 | Ku-Band (14005.0 MHz (V); 14499 MHz(H)); SHF-Band 8397.5 (RHCP) | X-Band & Ku-Band
22 | NA - ground use only | None
23 | Around 2000 | S-Band
24 | C-band to be determined from 5000 - 5010MHz and Ku-band to be determined | C-Band & Ku-Band
25 | from 13750 - 14500MHz | Ku-Band
26 | Fdownlink=[2225.025+-n*3.069]MHz, | S-Band
27 | n=0,1,2,3,4;Fdownlink=(240/221)*Fuplink | VHF-Band
28 | N/A | None ???
29 | Ground Use Only (Satellite 5850 MHz - 6426 MHz) | None (sat C-Band)
30 | Around 14 GHz | Ku-Band
31 | 29.1 GHz-29.3 GHz, 19400 MHz-19600 MHz | K-Band & Ka-Band
32 | X-Band 8420 MHz (TLM, RS 10-18 Kb/s Turbo), Ka-Band 32.02 GHz (Carrier Only - Radio Science) | X-Band & Ka-Band
33 | Around 8400 Mhz and 32000 MHz | X-Band & Ka-Band
34 | 2210.0 MHz TBD | S-Band
35 | 2025-2110 MHz. Center frequency has not been determined | S-Band
36 | HRIT 2040.9 MHz, LRIT 2037.64 MHz | S-Band
37 | 145.870, 145.930, 2405.00 MHz; 145.870 - 145.920 MHz (Transponder) | L-Band & S-Band

## SCID Band sort
SANA SCID Registry "frequency" inputs |  | "Band" Assignment
2 | TC | ???
7 | TBD | ???
18 | Frequency pair unknown at this time | ???
8 | 7.1808063 GHz (6 MHz BW) | C-Band
13 | 3947-52 MHz (C-Band) | C-Band (really S-Band range)
24 | C-band to be determined from 5000 - 5010MHz and Ku-band to be determined | C-Band & Ku-Band
31 | 29.1 GHz-29.3 GHz, 19400 MHz-19600 MHz | K-Band & Ka-Band
6 | Ku-Band | Ku-Band
19 | Around 14 GHz | Ku-Band
25 | from 13750 - 14500MHz | Ku-Band
30 | Around 14 GHz | Ku-Band
37 | 145.870, 145.930, 2405.00 MHz; 145.870 - 145.920 MHz (Transponder) | L-Band & S-Band
22 | NA - ground use only | None
28 | N/A | None ???
29 | Ground Use Only (Satellite 5850 MHz - 6426 MHz) | None (sat C-Band)
1 | 2048.85 MHz (E-S) | S-Band
4 | S-Band | S-Band
5 | 2203 MHz, 2206.5 MHz, 2218 MHz, 2227 MHz, 2254.5 MHz, 2265.5 MHz, 2284 MHz | S-Band
16 | 2044.25 MHz (center Frequency for TC) | S-Band
17 | 2225 MHz (S-E), 2048.85 MHz (E-S) | S-Band
23 | Around 2000 | S-Band
26 | Fdownlink=[2225.025+-n*3.069]MHz, | S-Band
34 | 2210.0 MHz TBD | S-Band
35 | 2025-2110 MHz. Center frequency has not been determined | S-Band
36 | HRIT 2040.9 MHz, LRIT 2037.64 MHz | S-Band
3 | 1S-Band (Housekeeping), 1X-Band (IDHT Low Rate), 1X-Band (IDHT High Rate) | S-Band & X-Band
11 | 8190.0 MHz (primary) and 2252.5 MHz (demonstration purposes only) | S-Band & X-Band
20 | S-Band 2215 MHz, S-Band 2039 MHz, X-Band 8.025-8.040 GHz | S-Band & X-Band
27 | n=0,1,2,3,4;Fdownlink=(240/221)*Fuplink | VHF-Band
9 | X-Band 7156.53 MHz | X-Band
12 | 8429.938271 MHz, 8427.222 MHz (noncoherent) | X-Band
14 | Category B (Deep Space) D/L X-Band U/L X-Band | X-Band
15 | X-Band, Ka-Band (Category B (Deep Space) | X-Band
10 | X-Band 7166 MHz (CMD 10-2000 b/s and RNG), Ka-Band 34.45 GHz (No CMD or RNG) | X-Band & Ka-Band
32 | X-Band 8420 MHz (TLM, RS 10-18 Kb/s Turbo), Ka-Band 32.02 GHz (Carrier Only - Radio Science) | X-Band & Ka-Band
33 | Around 8400 Mhz and 32000 MHz | X-Band & Ka-Band
21 | Ku-Band (14005.0 MHz (V); 14499 MHz(H)); SHF-Band 8397.5 (RHCP) | X-Band & Ku-Band