## Sheet1
Section | Source | From | To | Disposition | SEA | SIS2
1.4.3.2 -- NOTE immediately before 1.5 | SEA | A CLA enables the BPA to interact with an interfacing network and use the services of that 'native' internet protocol to which the specific CLA functionality interfaces. | The use of "native internet protocol" in this context seems a little off. I would think that you would say something like "underlying link, reliability, or network protocols". Since LTP does not call itself a "intenet protocol", and it is optional in any event, only describing the underlying later as "native internet protocol" is incorrect. | A CLA enables the BPA to interact with an underlying data transport mechanism such as a link or network to send and receive bundles. | concur
2.1 | SEA | One core element of DTN is the BP. BP provides end-to-end network services, operating above the Transport Layer of the delay-tolerant network’s constituent internets, forming a store-and-forward overlay network. | Same note here. Describing DTN in the CCSDS space environment ad an “overlay network” that sits above “internets” does not seem to map at all well into what are expected to be typical deployments in space. | One core element of DTN is the BP. BP provides end-to-end network services, operating above the data transport services provided by links or networks accessed via the CLAs, and forming a store-and-forward network. | concur
2.1 | SEA | The ‘CL B’ on the right could, for example, be the interface to the Licklider Transmission Protocol with the ‘Link B1’ representing LTP, the CCSDS Encapsulation Service (reference [8]), and underlying CCSDS Data Link Layer protocols. | This seems to slam together three distinct sub-layers into one pseudo “link layer”. I question if this is the best way to describe the deployment on BP in space. | The ‘CL B’ on the right could, for example, be the interface to the Licklider Transmission Protocol with the ‘Link B1’ representing LTP running over one of the CCSDS Data Link Layer protocols. | concur
2.1 | SEA | The SIS-DTN working group has carefully considered the protocol specified in RFC 5050 and has determined that it is suitable for adoption, together with the modifications in section 3 of this document, for use in CCSDS missions. | While I agree with the conclusion I am a little troubled by the logic. It reads like this ”We defined this experimental thing. It is not approved for use terrestrially in the Internet. But we think it is just fine to deploy on risk averse space missions.” | You're right. The rationale is that the space missions don't have the scalability issues associated with the Internet, and we've done the testing and profiling to ensure that it works well for the CCSDS environment. Do you have alternate text to propose, or do you think simply cutting this text is more appropriate, or other? | I think you should say something like what you stated in your disposition. | The SIS-DTN working group has carefully considered the protocol specified in RFC 5050 and has determined that it is suitable for adoption, together with the modifications in section 3 of this document, for use in CCSDS missions. In particular, CCSDS missions do not have the same scalability issues as the Internet, and testing has demonstrated that the profile defined in this document is suitable for CCSDS environments. | concur
2.1 | SOIS | Figure 2-1 shows an example configuration in which the Bundle Protocol and a convergence layer (CL A) running above a transport protocol. | Figure 2-1 shows an example configuration in which the Bundle Protocol and a convergence layer (CL A) are running above a transport protocol. | Accept | concur
2.1 | SOIS | (intended to be interpreted in the context of the Internet stack) on the left, and running directly over a Data Link Layer on the right. | (intended to be interpreted in the context of the Internet stack) on the left, and running directly over a Data Link Layer on the right. | Accept | concur
2.2 | SEA | First list of examples | Add Note: No specific instantiation is defined or expected. These decisions are purely an implementation issue. | Accept | concur
3.5.1.1.1 | SEA | SANA shall establish a registry of BP CBHE Node Numbers as defined by IANA. | This should reference the specific SANA registry. | My notion was that this document would be the official request to create the registries, and "then" they could be created / named by SANA (as per section G2). Would you just like to see something like: "SANA shall establish the registry "Bundle Protocol Compressed Bundle Header Encoding Node Numbers" of CBHE Node Numbers with allocatable values as delegated to SANA by the IANA CBHE Node Numbers registry."? | Please reference the existing SANA registry: http://sanaregistry.org/r/bp_cbhe_node_numbers/bp_cbhe_node_numbers.html | SANA has established the registry http://sanaregistry.org/r/bp_cbhe_node_numbers/bp_cbhe_node_numbers.html to manage CBHE Node Number assignments. | concur
3.5.1.3 | SEA | The registration policy for the registry shall be: no engineering review required; request must come from the official CCSDS representative of a member agency. | As worded this says that only “CCSDS Member Agencies” may request node numbers. I think you really mean to say that an official, identified, CCSDS representative of a member, observer, and affiliate organizations may request them. | The registration policy for the registry shall be: no engineering review required; request must come from an identified CCSDS representative of a member, observer, or affiliate organization. [To be updated in future revisions to reference the SANA registry of such persons as appropriate.] | With the proposed change, I concur. | OK
3.5.1.3 -- NOTE | SEA | For missions utilizing LTP and BP protocols, requests to SANA should attempt to utilize identical numbers for LTP Protocol Engine Identifiers and BP CBHE IPN Node Numbers to minimize confusion between missions. | Isn’t this convolving what are really two separate layers of the protocol stack? In general this does not seem like an especially good idea. | It is; it's Scott's notion of simplification. If this is done and if the implementation KNOWS that it's been done, then knowing the next hop Bundle Node (CBHE ID) also tells you the next hop (recipient) LTP Engine ID, and you don't have to maintain a lookup table to map CBHE IDs to the corresponding LTP Engine IDs. It's an implementation hack and in a NOTE not a requirement; I'd prefer to leave this as is. | I think you should describe it as what it is, an implementation hack. Please change the wording to reflect this. | For missions utilizing LTP and BP protocols, requests to SANA should attempt to utilize identical numbers for LTP Protocol Engine Identifiers and BP CBHE IPN Node Numbers. This allows BP implementations to forego having a CBHE ID to LTP Engine ID mapping table for those cases where they know that the two identifiers are the same. Synchronizing the CBHE and LTP Engine identifiers is purely an optimization to aid implementations and is not a requirement. | concur
| SEA | SANA shall establish a registry of BP CBHE Service Numbers as defined by IANA. | This should reference the specific SANA registry. | Whatever we can agree works for 3.5.1.1.1 should work here as well, I hope. | Please reference the existing SANA registry: http://sanaregistry.org/r/bp_cbhe_service_numbers/bp_cbhe_service_numbers.html | SANA has established the registry http://sanaregistry.org/r/bp_cbhe_service_numbers/bp_cbhe_service_numbers.html to manage CBHE Service Number assignments. | concur
| SEA | The registration policy for the registry shall be: no engineering review required; request must come from the official CCSDS representative of a member agency. | Same issue here re “member agency”. | The registration policy for the registry shall be: no engineering review required; request must come from an identified CCSDS representative of a member, observer, or affiliate organization. [To be updated in future revisions to reference the SANA registry of such persons as appropriate.] | With the proposed change, I concur. | OK
4.3.1 - NOTE | SEA | One can think of a DTN communications endpoint as an application, but in general the definition is meant to be broader. For example, elements of a sensor network might register with a local bundle protocol agent to receive information about certain topics of interest. A communications endpoint could thus refer to a process running on a general-purpose processor, a special-purpose hardware device, an object in an object-oriented operating system, etc. | I find this example confusing. In this instance is there one BPA that services the whole sensor network? If that is the case does the BPA “own” all of the endpoint IDs and sort out delivery as a local matter, or do each of the sensor network nodes have their own endpoint ID (or BPA)? | The notion here was that an implementation might allow access to BPA services remotely (as the DTN2 implementation does). Then each application could be running on its own processor, and accessing a single BPA (with a single endpoint ID). The analogy would be if you could have a TCP-based application running on a host not local to the TCP stack (and communicating with the TCP stack using some remote-access thing). They'd all have the same IP address (that of the TCP stack, analagous to the CBHE Endpoint ID). I agree it's confusing and suggest simply deleting it. | I think you could say that a BPA, with a single endpoint ID, may service other local nodes using private protocols, such as a sensor network. | One can think of a DTN communications endpoint as an application, but in general the definition is meant to be broader. For example, a single BPA (with a single endpoint ID) could service other local nodes such as elements of a sensor network using private protocols. | concur
6 | SEA |  | Aren’t there conformance elements related to addressing, node & service IDs, and SANA? | The requirements to use CBHE node and service numbers are covered in 3.2.2 and 3.2.3, but we could add them to section 6 as well. I propose: Change the initial text of 6.2.1.1 from "All BP implementations for CCSDS shall implement the following" to "All BP implementations for CCSS shall implement and/or conform to the following" Add an item between the current 'e' and 'f': "BP nodes shall use CBHE endpoint identifiers obtained from SANA" Add an item between the current 'e' and 'f': "BP nodes shall use CBHE service numbers obtained from SANA or, in the case of mission-private services, may user service numbers from the range reserved for private / experimental use." | concur
D 1.2 | SOIS | For links with asymmetric data rates, the acknowledgement on a bundle- by-bundle basis with link asymmetries of two or three magnitudes may be onerous. | For links with asymmetric data rates, the acknowledgement on a bundle- by-bundle basis with link asymmetries of two or three orders of magnitude may be onerous. | Accept | concur