## Proposed 320x0M7
ITU Allocated Frequency Bands | Common Frequency Band Name (see note) | Near Earth Downlink Allocations | SANA FBD | Deep Space Downlink Allocations | SANA FBD
ITU Allocated Frequency Bands
0 – 30 MHz | HF-band | 0–30 MHz | HF | 0–30 MHz | HF
30 – 300 MHz | VHF-band | 30–300 MHz | VHF | 30–300 MHz | VHF
300 – 1000 MHz | UHF-band | 300–1000 MHz | UHF | 300–1000 MHz | UHF
1 – 2 GHz | L-band | 1.215-1.300 GHz SRS & EES 1.525-1.535 GHz EES | L | 1.215-1.300 GHz SRS | L
2 - 3 GHz | S-Band | 2.200-2.290 Ghz EES & SRS | S-NE | 2.290–2.300 GHz SRS-DS | S-DS
3 - 6 GHz | C-Band | 5.250-5.570 GHz EES & SRS | C | 5.650-5.725 GHz SRS-DS | C
6 - 10 GHz | X-Band | 8.025-8.400 GHz EES 8.400-8.500 GHz SRS 8.550-8.650 GHz EES 9.200-9.300 GHz EES 9.300-9.900 GHz EES & SRS | X-NE | 8.400–8.500 GHz SRS-DS | X-DS
10 - 17 GHz | Ku-Band | 10.000-10.400 GHz EES 13.250-13.750 GHz EES & SRS | Ku | 12.750-13.250 GHz SRS-DS | Ku
17 - 22 GHz | K-Band | 17.200-17.300 GHz EES & SRS | K |  | K
22 - 40.5 GHz | Ka-Band | 25.500-27.000 GHz EES & SRS 35.500-36.000 GHz EES & SRS 37.000-37.500 GHz SRS 37.500-38.000 GHz EES & SRS 38.000-40.000 GHz EES | Ka-NE | 31.800-32.300 GHz SRS-DS | Ka-DS
40.5 - 75 GHz | V-Band | 65.000-66.000 GHz EES & SRS | V |  | V
75 - 112 GHz | W-Band | 81.000-84.000 GHz SRS 94.000-94.100 GHz EES & SRS | W |  | W
112 - 275 GHz | mm | 130.000-134.000 GHz EES & SRS | mm |  | mm
TBS1 | Optical 1064 nm | TBS1 | O1 | TBS1 | O1
TBS1 | Optical 1550 nm | TBS1 | O2 | TBS1 | O2

## Current 320x0M7
IEEE FB Name | Near Earth Downlink | FBD | Deep Space Downlink | FBD
HF-band 0–30 MHz | 0–30 MHz | HF | 0–30 MHz | HF
VHF-band 30–300 MHz | 30–300 MHz | VHF | 30–300 MHz | VHF
UHF-band 300–1000 MHz | 300–1000 MHz | UHF | 300–1000 MHz | UHF
L-band 1–2 GHz | 1–2 GHz | L | 1–2 GHz | L
S-Band 2–4 GHz | 2200–2290 MHz | S-NE | 2290–2300 MHz | S-DS
C-Band 4–7 GHz | 3400–4200 MHz | C | Not Applicable (N/A) | C
X-Band SRS 7–12 GHz | 8450–8500 MHz | XS- NE | 8400–8450 MHz | XS- DS
X-Band EESS 7–12 GHz | 8025–8400 MHz | XE- NE | N/A | XE- DS
Ku-Band 12–18 GHz | 13.4–15.35 GHz | Ku | N/A | Ku
K-Band 18–27 GHz | To Be Supplied (TBS)1 | K | TBS1 | K
Ka-Band SRS or EESS 27– 40 GHz | 25.5–27 GHz | Ka- NE | 31.8–32.3 GHz | Ka- DS
Ka-Band SRS 27–40 GHz | 37.0–38.0 GHz | KaS | 37.0–38.0 GHz | KaS
V-Band 40–75 GHz | TBS1 | V | TBS1 | V
W-Band 75–110 GHz | TBS1 | W | TBS1 | W
Optical 1064 nm | TBS1 | O1 | TBS1 | O1
Optical 1550 nm | TBS1 | O2 | TBS1 | O2

## Enrico Proposed 320x0M7
ITU Frequency Ranges | Commonly Used Frequency Band Name | ITU SRS/EESS/SOS Near Earth Downlink Allocations | SANA FBD | ITU SRS Deep Space Downlink Allocations | SANA FBD
ITU Allocated Frequency Bands
0 – 30 MHz | HF-band |  | HF |  | HF
30 – 300 MHz | VHF-band |  | VHF |  | VHF
300 – 1000 MHz | UHF-band |  | UHF |  | UHF
1 – 2 GHz | L-band | 1.525-1.535 GHz SOS | L |  | L
2 - 3 GHz | S-Band | 2.200-2.290 GHz EESS & SRS & SOS | S-NE | 2.290–2.300 GHz SRS-DS | S-DS
3 - 6 GHz | C-Band |  | C |  | C
6 - 10 GHz | X-Band | 8.025-8.400 GHz EESS 8.450-8.500 GHz SRS | X-NE | 8.400–8.450 GHz SRS-DS | X-DS
10 - 17 GHz | Ku-Band | 13.400-13.750 GHz EESS & SRS | Ku | 12.750-13.250 GHz SRS-DS (secondary) | Ku
17 - 22 GHz | K-Band |  | K |  | K
22 - 32.5 GHz | Ka-Band | 25.250-27.500 GHz ISS* 25.500-27.000 GHz EESS & SRS | Ka-NE | 31.800-32.300 GHz SRS-DS | Ka-DS
32.5 - 40.5 GHz | Ka-Band | 37.000-38.000 GHz SRS 37.500-40.500 GHz EESS (secondary) | Ka-S | 37.000-38.000 GHz SRS | Ka-S
40.5 - 75 GHz | V-Band | 65.000-66.000 GHz EESS & SRS | V |  | V
75 - 112 GHz | W-Band | 81.000-84.000 GHz SRS (secondary) | W |  | W
112 - 275 GHz | mm | TBS1 | mm | TBS1 | mm
TBS1 | Optical 1064 nm | TBS1 | O1 | TBS1 | O1
TBS1 | Optical 1550 nm | TBS1 | O2 | TBS1 | O2
Notes
SRS = Space Research Service
EESS = Earth Exploration-Satellite Service
SOS = Space Operation Service
ISS* = Inter-Satellite Service restricted to SR & EES data