## 876.0-B-0 PID & Resolutions
N° | Author | Section | Page | Comments | SOIS-APP Proposed response | Proposed Action | Originator Feedback
1 | MOIMS - MM | na | na | ​I wonder if the on-going review of the YB dealing with the MOIMS-SOIS relationship may have an influence on this book. Could you please comment on this? | The Spacecraft Onboard Interface Services—XML Specification for Electronic Data Sheets book is avionics and software architecture agnostic. As such it does not directly reference any particular architecture as those are mission choices. It is intended to unambiguously specify device and software interfaces as they are implemented by those missions in an on-board communications stack. From the data sheet view, architectures such as MOIMS, cFS, and ECSS-PUS are just implementation interfaces that could be described in SOIS datasheets. The descriptions, relationships, or mappings of those architectures are best left to CCSDS Green, Yellow, or Orange books as SEA is doing with the CCSDS 870.10-Y-1, MO Services and SOIS Electronic Data Sheets book. Outside of the SOIS EDS blue book, it may be reasonable to register in SANA MOIMS specific terms for inclusion in the SOIS Dictionary of Terms book. | Discuss MOIMS terms for possible inclusion in SOIS DOT registered in SANA
2 | SEA-PS | Fig 2-1 |  | In Fig 2-1 there is reference made to the SEDS and DoT as "Red Book". These should be Blue, since that is the intended outcome. Also if you intended color to reflect book type then the DoT should be Magenta, not Green? Also, the other docs derived from these Blue, Magenta & Green books, and their defined scheme, ought to be some other color (white, yellow, ...) since they are not the specs but comply with the specs. | The figure has been corrected. The colors in the figure do not represent book colors; instead, they indicate concepts. Those covered by the Blue Book are colored blue. Related concepts in the figure, some of which are covered by the Dictionary of Terms Magenta Book, and some of which provide context, have been changed to grey. A similar figure appears in the Dictionary of Terms draft Magenta Book, except that the concepts covered by the Blue Book are grey and those covered by the Magenta book are pink. | Completed response items | Responses reviewed and agreed by Peter Shames and SEA-PS
3 | SEA-PS |  | 1-2, 2-1 | I find the references to DoT, and particularly to "user-defined DoT" to be vague and somewhat inaccurate. The one on pg 2-1 mentions reference [3], which is just an XML XDS spec. The one on pg 3-4 references [1], which is the draft DoT. This seems appropriate. The one on pg 1-2, in the definition, references [D2], the SOIS Green Book. | These references have been corrected. | Completed response items. | Respones reviewed and agreed by Peter Shames
4 | Yuriy Sheynin | 3.16.12 |  | In the "3.16.12 An OnTimer element shall contain a nanosecondsAfterEntry attribute which indicates the number of nanoseconds that shall elapse between state entry and triggering the transition, providing that the guard condition is met." -- The ns unit could be not enough accuracy unit for Gigabit/multigigabit interfaces. It is proposed to use fs instead of ns for such specifications. | The SOIS-APP WG discussed this and believe the unit of measure (ns) is sufficient for at least the next 5 years. The unit was chosen with storage size in mind as well with ns being within a 64bit data field. (Note 2^64 nanoseconds is ~584 years) Units will be revisited at the 5 year review. Note even though this comment was from outside the CESG the SOIS-APP WG decided to respect the comment and respond | No action proposed