## Tabelle1
USLP vs TC for variable frame length
Managed Parameter | Category | USLP | USLP Type, Range or Value | TC | TC Range or Value | Comments
Error Correcting Code Type | BCH & LDPC | common | Enum: BCH, LDPC
Max CLTU Length (octets) | BCH & LDPC | common | INTEGER
Max value for the Repetitions parameter | BCH & LDPC | common | INTEGER |  |  | If this parameter is set to 1, then no repetion is permitted. Note that here is no distinction between the repetion of AD and BC frames is made. Given that we assume overall consistency of FR configurations, this parameter is not needed at the FR level.
PLOP | BCH & LDPC | common | Enum: PLOP-1, PLOP-2
Decoding Mode | BCH | common | N/A |  |  | This parameter is related to the configuration of the spacecraft TC decoder and as such not applicable to the FR specification
Allowed Number of Errors in Start Sequence | BCH | common | N/A |  |  | This parameter is related to the configuration of the spacecraft TC decoder and as such not applicable to the FR specification
Randomizer | BCH | common | Enum: Used, Not Used
Code Length | LDPC | common | Enum: (n=128, k=64), (n=512, k=256)
Tail Sequence | LDPC | common | Enum: Used, Not Used |  |  | This parameter is only applicable in case Code Length = (n=128, k=64). Because the presence / absence of parameters depends on other parameters, correct configurations should be "enforced" by complex ASN.1 types.
Physical Channel Name | Physical Channel | x | Character String | x | Character String | Permissible length of the character string is unspecified
Transfer Frame Type | Physical Channel | x | Enum: fixed length, variable length |  | N/A | This comparison deals only with the variable length case. Therefore, if there is a dedicated FR type for the variable frame length case, the parameter is not needed because it is implied by the FR type.
(Max) Transfer Frame Length (octets) | Physical Channel | x | INTEGER | x | INTEGER | Indicates the maximum allowed frame length. My concern is that this is kind of overspecified in the sense that the sync and coding sublayer specifies the max CLTU length. When the coding is known and the max number of frames per SDU passed to the coding sublayer, one can calculate the resulting max frame length.
TFVN | Physical Channel | x | '1100' binary | x | '00' binary | This implies that on a given Physical Channel either USLP or TC frames can be transferred, but not both in e.g. separate MCs. I doubt that this constraint is correct.
Valid Spacecraft Ids | Physical Channel |  | N/A | x | Set of INTEGERs in the range 0 .. 1023 | USLP does not constrain the set of SCIDs on the Physical Channel. This can be easily implemented in a "merged" FR type.
MC Mux Scheme | Physical Channel | x | Mission Specific | x | Mission Specific | The FR specification supports 3 schemes (fifo, priority, polling) and the assiciated control parameter
Presence of Insert Zone | Physical Channel | x | Present ('1'), Absent ('0') |  | N/A | Given that the purpose of the Insert Zone is the provision of an isochronous channel, it will always be absent for the case of variable frame length
Insert Zone Length (octets) | Physical Channel | x | N/A |  | N/A | The Insert Zone is always absent in variable length frames
Presence of Frame Error Control | Physical Channel | x | Present ('1'), Absent ('0') | x | Present, Absent | 232.0 does not prescribe the encoding of the enumerated parameter
Frame Error Control Length (octets) | Physical Channel | x | 2 or 4 |  | 2 | For USLP over CCSDS 231.0 only 2 is permissible. Therefore this parameter is N/A in the FR context.
Generate OID Frame | Physical Channel | x | True ('1'), False ('0') |  | N/A | Always False for variable length frames. Therefore this parameter is N/A in the FR context
Max number of transfer frames given to the Cod & Sync sublayer as a single data unit | Physical Channel | x | 1 | x | INTEGER | Only for TC frames a data unit containing more than one frame is permissible. This can be easily implemented in a " merged" FR type.
Max Length of Data Unit given to the Coding Sublayer | Physical Channel |  | N/A | x | INTEGER | My concern is that this is overspecified in the sense that the sync and coding sublayer specifies the max CLTU length. When the coding is known and the max number of frames per SDU passed to the coding sublayer, one can calculate the resulting max SDU length.
Max Bit Rate Accepted by the Coding Sublayer | Physical Channel |  | N/A | x | REAL (bits per second) | If the encoder imposes such limit, it is not a "managed" parameter. The bit rate is given by the RF and Modulation configuration and therefore I regard this parameter a N/A.
Max value of the repetitions param to the Cod & Sync sublayer | Physical Channel | x | INTEGER | x | INTEGER | USLP does not constrain the parameter, in the latest version of CCSDS231.0 it is not constrained either. This is a further example of overspecification, because the Sync and Coding Sublayer has the equivalent managed parameter. Therfore I regard this parameter as N/A.
Transfer Frame Type | Master Channel | x | Enum: fixed length, variable length |  | N/A | This comparison deals only with the variable length case
Max Transfer Frame Length | Master Channel |  | N/A | x | INTEGER 0 < 1025 | Only 232.0 permits an MC specific limitation of the frame length. Both 732.1 and 232.0 permit the frame length limitation on a given Physical Channel.
SCID | Master Channel | x | 16-bit INTEGER | x | 10-bit INTEGER
(Valid) VCIDs | Master Channel | x | Set of INTEGERs in the range 0 .. 62, 63 reserved | x | Set of INTEGERs in the range 0 .. 63, 63 is not reserved | Given that in case of variable length frames no OID frames are generated, the unconditional reservation of VCID 63 for OID frames does not make sense.
VC Multiplexing Scheme | Master Channel | x | Mission Specific | x | Mission Specific | The FR specification supports 3 schemes (fifo, priority, polling) and the assiciated control parameter
Transfer Frame Type | Virtual Channel | x | Enum: fixed length, variable length |  | N/A | This comparison deals only with the variable length case
Maximum Transfer Frame Length | Virtual Channel |  | N/A | x | INTEGER < 1025 | Only 232.0 permits a VC (and an MC) specific limitation of the frame length. Both 732.1 and 232.0 permit the frame length limitation on a given Physical Channel.
SCID | Virtual Channel |  | N/A | x | INTEGER 0 .. 1023 | I don't understand the purpose of this parameter, given that the SCID is specified for the given MC. This appears to be a further example of overspecification. For the FR specification this parameter should therefore be considered N/A.
VCID | Virtual Channel | x | One element of the set of VCIDs (see MC) |  |  | Reservation of VCID 63 does not make sense for variable frame length.
VC Count Length Sequence Control QOS | Virtual Channel | x | INTEGER {0, 8, 16, 14, 32, 40, 48, 56} |  | N/A | It would be cleaner to specify in USLP the length of the count in octets. The impression given now is that any value < 57 is permissible. For TC frames the only value permissible value is 8. Therefore it is not a managed parameter for TC frames.
VC Count Length Expedited QOS | Virtual Channel | x | INTEGER {0, 8, 16, 14, 32, 40, 48, 56} |  | 2 | It would be cleaner to specify in USLP the length of the count in octets. The impression given now is that any value < 57 is permissible. For TC frames the only value permissible value is 2. Therefore it is not a managed parameter for TC frames.
COP in Effect | Virtual Channel | x | Enum COP-1, COP-P, None | x | COP-1 | In the context of the FR specification COP-P is not relevant and can therefore be disregarded. For TC frames, the only permissible value is COP-1. As such, it is not a managed parameter and has in any case no effect on the forward link. If I read the USLP specification correctly, then if COP in EFFECT is set to 'none', the QoS is always 'expedited'. In terms of FR merging, we probably should handle this parameter in the TC frame case as N/A.
CLCW Version Number | Virtual Channel | x | 1 | x | 1 | Note that 'Version 1' is encoded as '00' binary. Given that only a single value is permitted, this is not really a managed parameter and in the FR context we should handle it as N/A.
CLCW Reporting Rate | Virtual Channel | x | ??? | x | REAL CLCWs per second | I do not understand this parameter. No engineering unit is specified. Clearly, for the COP-1 to work, a minimum CLCW rate must be ensured, but that is controlled by the data rate in combination with the multiplexing schemes. It is therefore unclear which effect this parameter shall have. But in the FR context it does not really matter, because this parameter would apply to the return link.
Presence of Segment Header | Virtual Channel |  | N/A | x | Enum: Present, Absent | USLP frames always carry a MAP-ID. Therefore this parameter is N/A for USLP frames.
Data Field Content | Virtual Channel |  | N/A | x | Enum: Packets, VCA_SDU | Given that this parameter is valid only in case the Segment Header is absent, it should be expressed by a suitable complex ASN.1 type. I still need to verify if the VCA_SDU case is relevant in our context.
MAP Ids | Virtual Channel | x | Set of INTEGERs 0 .. 15 |  | Set of INTEGERs 0 .. 63 | For TC frames N/A in case the Segment Header is absent.
MAP Multiplexing Scheme | Virtual Channel | x | Mission Specific | x | Mission Specific | The FR specification supports 3 schemes (fifo, priority, polling) and the associated control parameter. This parameter is N/A for TC frames in case the Segment Header is absent.
Truncated Transfer Frame Length | Virtual Channel | x | INTEGER |  | N/A | The frame length applicable in case the USLP primary header is truncated.
Inclusion of OCF Allowed | Virtual Channel | x | Enum: True ('1'), False ('0') |  | N/A | Given that we assume that variable length frames are used on the forward link only and that the OCF travels on the return link, this parameter is N/A in our context.
Inclusion of OCF Required | Virtual Channel | x | N/A |  | N/A | This parameter is used only for fixed length frames and anyway only relevant on the return link.
Blocking | Virtual Channel |  | N/A | x | Enum: Permitted, Prohibited | This is only applicable in case the Segment Header is absent and the Data Field Content is Packets. This is N/A for USLP frames because USLP accepts packets only as input to a MAP channel.
Repetitions param Sequence Controlled QOS | Virtual Channel | x | INTEGER | x | INTEGER
Repetitions param COP Control | Virtual Channel | x | INTEGER | x | INTEGER
Max delay (ms) for a TFDF to be completed | Virtual Channel | x | INTEGER |  | N/A | This parameter appears to be applicable when an octet steam is filling the TFDF. It is not clear to me which effect this parameter shall have.
Max delay (ms) between releases of USLP Frames of the same VC | Virtual Channel | x | INTEGER |  | N/A | The purpose of this parameter is unclear because the actual control is by means of the mux settings.
Presence of SDLS Header | Virtual Channel with SDLS | x | Enum Present ('1'), Absent ('0') | x | Enum Present, Absent | For the TC frame, these parameters are only valid when the segment header is absent. Otherwise these parameters refer to a specific MAP.
Presence of SDLS Trailer | Virtual Channel with SDLS | x | Enum Present ('1'), Absent ('0') | x | Enum Present, Absent | For the TC frame, these parameters are only valid when the segment header is absent. Otherwise these parameters refer to a specific MAP.
Length of SDLS Header | Virtual Channel with SDLS | x | INTEGER | x | INTEGER | For the TC frame, these parameters are only valid when the segment header is absent. Otherwise these parameters refer to a specific MAP.
Length of SDLS Trailer | Virtual Channel with SDLS | x | INTEGER | x | INTEGER | For the TC frame, these parameters are only valid when the segment header is absent. Otherwise these parameters refer to a specific MAP.
Max Frame Data Unit Length (octets) | MAP Channel |  | N/A | x | INTEGER < 1020 | This parameter is only needed if a MAP channel specific frame length limit shall be supported.
SCID | MAP Channel |  | N/A | x | INTEGER 0 .. 1023 | I think this is overspecified because the SCID must be the same as the one specified for the associated VC and MC.
VCID | MAP Channel |  | N/A | x | INTEGER 0 .. 63 | I think this is overspecified because the VCID must be the same as the one specified for the associated VC.
MAP ID | MAP Channel | x | One element of the MAP Ids set (INTEGER 0 .. 15) | x | One element of the MAP Ids set (INTEGER 0 .. 63)
SDU Type | MAP Channel | x | CCSDS Packet, MAPA_SDU, Octet Stream Data |  | N/A | Most likely only the packet SDU is of interest.
Data Field Content | MAP Channel |  | N/A | x | Enum: Packet, MAP_SDU | This and the previous USLP parameter can hopefully be merged. It needs to be clarified if 'Packets' isn't anyway the only relevant configuration.
UPID supported | MAP Channel | x | INTEGER 0 .. 31 |  | N/A
Blocking | MAP Channel |  |  | x | Enum: Permitted, Prohibited | USLP does not support blocking of packets into a USLP frame. Therefore merging of this parameter is simple: in case of USLP the parameter is always set to 'Prohibited'.
Segmentation | MAP Channel |  | N/A | x | Enum: Permitted, Prohibited | USLP always permits segmentation. Therefore merging of this parameter is easy. In case of USLP it is always set to 'Permitted'.
Maximum MAP_SDU Length (octets) | MAP Channel |  | N/A | x | INTEGER
Presence of SDLS Header | MAP Channel |  |  | x | Enum Present, Absent | For the TC frame, these parameters are only valid when the segment header and therefore a MAP-ID is present.
Presence of SDLS Trailer | MAP Channel |  |  | x | Enum Present, Absent | For the TC frame, these parameters are only valid when the segment header and therefore a MAP-ID is present.
Length of SDLS Header | MAP Channel |  |  | x | INTEGER | For the TC frame, these parameters are only valid when the segment header and therefore a MAP-ID is present.
Length of SDLS Trailer | MAP Channel |  |  | x | INTEGER | For the TC frame, these parameters are only valid when the segment header and therefore a MAP-ID is present.
Valid PVNs | Packet Transfer | x | Set of INTEGERs | x | Set of INTEGERs
Max Packet Length (octets) | Packet Transfer | x | INTEGER | x | INTEGER
Incomplete packets to be delivered at the receiving end | Packet Transfer | x | Required, Not Required |  | N/A | This parameter determines how an incomplete packet shall be dealt with at the receiving end, i.e. the spacecraft in our case. Therefore this parameter is N/A in the FR context