## Requirements from SMM-vett
add columns for plan, recon, calib
| # | FROM SMM | RATIONALE (from SMM) | In ODM? | In ADM? | SUGGESTED TO | COMMENT
| SMM-P01 | The SMM data shall be provided in digital form (computer file). | Facilitates computerized processing of SMMs. | Y
| SMM-P02 | The SMM shall be provided in data structures (e.g., files) that are readily ported between, and useable within, ‘all’ computing environments in use by satellite owner/operators and other authorized parties. | The CCSDS objective of promoting interoperability is not met if messages are produced using esoteric or proprietary data structures. | Y
| SMM-P03 | The SMM shall provide a mechanism by which messages may be uniquely identified and clearly annotated. | Facilitates discussion between a message recipient and the originator should it become necessary. | Y, partially |  | The SMM shall provide a mechanism by which messages may be uniquely identified. | separated SMM-P03 into unique requirements
|  | The SMM shall provide a mechanism by which messages may be uniquely identified and clearly annotated. | Facilitates discussion between a message recipient and the originator should it become necessary. | Y, comments |  | The SMM shall provide a mechanism by which messages may be clearly annotated. | separated SMM-P03 into unique requirements
| SMM-P04 | The SMM shall clearly and unambiguously identify the spacecraft performing the maneuver. | Prevents miscommunication. | Y
| SMM-P05 | Only one Spacecraft shall be represented in the SMM. | Prevents errors and confusion. | Y
| SMM-P06 | The SMM shall support multiple maneuvers in a single file. | Many spacecraft perform multi- maneuver sequences, such as a Hohmann transfer or attitude rotations about single axes in sequence; this will allow a single SMM to represent a maneuver sequence as well as a single maneuver. | Implemented, but not req
| SMM-P07 | The SMM shall support translational (trajectory - changing) spacecraft maneuvers. | Translational maneuvers are a very common type of maneuver. | Y
| SMM-P08 | The SMM shall support rotational (attitude-changing or momentum unload) spacecraft maneuvers. | Rotational maneuvers are a very common type of maneuver. | Not currently required | Y, plan |  | Do we want to use the term 'rotational' or should we use a different term?
| SMM-P09 | Each maneuver shall be a single segment in the SMM file. Mnvr Block? | Provides clarity. | Implemented, but not req | Implemented, but not req | Each maneuver shall be clearly delineated in the file. | The term "Segment" is a design that has Meta/Data repeats and that is not what was meant in this requirement.
| SMM-P10 | The SMM shall contain a unique identifier for each maneuver. | Provides clarity and prevent confusion. | Implemented, but not req | N
| SMM-P11 | The SMM shall be usable for both conveying pre-maneuver planning information and for conveying post-maneuver evaluation. | ‘Planning’ in this context includes any pre- maneuver data, including predicted, requested and maneuver profile data. ‘Evaluation’ in this context includes any post-maneuver data, including reconstructed and calibrated-maneuver information. Facilitates interoperability and exchange of information if same format can be used for planning and post-maneuver evaluation. | Implemented, but not req |  | The SMM shall be usable for conveying pre-maneuver planning information in the same format as used for conveying post-maneuver evaluation. | clarified the intent of the requirement, which is to use the same message formatfor pre- and post-maneuver.
| SMM-P12 | The SMM shall identify each maneuver segment as trajectory-changing (translational) or attitude- changing (rotational). | IS THIS REALLY A REQ? A DESIREMENT? Provides clarity for a maneuver that includes multiple burns that may have differing purposes. | Y | By virtue of the msg type, it IDs attitude, but not orbit | The SMM shall identify each [burn/maneuver??] purpose segment as trajectory-changing (translational) or attitude- changing (rotational). | Removed the word "segment" as it has a particular meaning in CCSDS Nav WG parlance. Use of the word 'burn' is probably a better choice than 'maneuver' since a burn may be one portion of a maneuver and a maneuver may have a combined purpose, e.g. where a SC has to change attitude in order to perform a translational maneuver in teh correct direction. Does this handle the case for a combined DV/DH burn?
| SMM-P14 | For each trajectory-changing maneuver segment, the SMM shall provide the trajectory state (e.g. position and velocity) at the maneuver start epoch. | Integral information about the maneuver. IS THIS REQ’D FOR MPM?NO, SO THIS SHOULD BE DESIREMENT | N | N | For each trajectory-changing maneuver segment, the SMM shall have the capability to provide the trajectory state (e.g. position and velocity) at the maneuver start epoch. | Was the intent here that if you have multiple maneuvers spread over time (e.g. a de-orbit sequence where the SC may maneuver every apoapsis and periapsis), to provide a pre- and post-maneuver state for each manuever in the sequence in case the next maneuver in sequence doesn't execute? Should we have a corrolary requirement to provide a post-maneuver state; or should a post-maneuver state be a desirement instead of a requirement? If we use the terms burn and maneuver, then it'd be very difficult in most instances to provide a state vector before and after each burn. Options: remove the term "segment" and keep it simply as 'maneuver'; change from "maneuver segment" to "maneuver in a maneuver sequence".
| SMM-P15 | For each attitude-changing maneuver segment, the SMM shall provide the attitude state (e.g. quaternions) at the maneuver start epoch. | Integral information about the maneuver. IS THIS REQ’D FOR MPM? |  | N | For each attitude-changing maneuver segment, the SMM shall have the capability to provide the attitude state (e.g. quaternions) at the maneuver start epoch. | Options: remove the term "segment" and keep it simply as 'maneuver'; change from "maneuver segment" to "maneuver in a maneuver sequence".
| SMM P15.5 | For each maneuver segment, the SMM shall provide the maneuver end time. The end time may be conveyed as an epoch or as a maneuver duration. For instantaneous impulsive maneuvers, the maneuver end epoch will be identical to the maneuver start epoch, and the duration will be zero. | The end time may be conveyed as an epoch or as a maneuver duration. For instantaneous impulsive maneuvers, the maneuver end epoch will be identical to the maneuver start epoch, and the duration will be zero. Information critical to maneuver operations. | Y |  | For each maneuver segment, the SMM shall provide the maneuver end time in the form of an epoch or as a maneuver duration. | Original requirement included implementation details and was not conveyed as a single statement. How shall the term "segment" be dispositioned? If we agree upon a definition of "maneuver" perhaps the word "segment" is not needed.
| SMM-P16 | For each maneuver segment, the SMM shall provide the maneuver end conditions with an associated time. The end conditions may be conveyed as a trajectory or attitude state, or as delta-values to the start state. | Integral information about the maneuver. NOT REQD FOR MPM The end conditions may be conveyed as a trajectory or attitude state, or as delta-values to the start state. | Implemented, but not req |  | For each maneuver segment, the SMM shall provide the maneuver end conditions with an associated time. | Original requirement included implementation details and was not conveyed as a single statement. How shall the term "segment" be dispositioned? If we agree upon a definition of "maneuver" perhaps the word "segment" is not needed.
| SMM-P17 | The SMM shall provide a text description of the intent/goal of the maneuver, e.g. change inclination, raise/lower apsis, rotate line of apsides, orbit insertion, slew to sun pointing, unload momentum, slew to nadir pointing. | Conveys purpose of maneuver. Examples of the text description: change inclination, raise/lower apsis, rotate line of apsides, orbit insertion, slew to sun pointing, unload momentum, slew to nadir pointing. | Y |  | The SMM shall provide a text description of the intent/goal of the maneuver. | Removed text that was exampler in nature into the rationale.
| SMM-P18 | The SMM shall provide trajectory state information in a reference frame that is clearly identified and unambiguous. | Clearly understanding the frame of reference in which measurements are provided is fundamental to the analysis of most, if not all, physical processes. Cited as required in ISO 16158 (reference [D2]). |  |  |  | N/C
| SMM-P19 | The SMM shall provide attitude state information in a reference frame that is clearly identified and unambiguous. | Clearly understanding the frame of reference in which measurements are provided is fundamental to the analysis of most, if not all, physical processes. Cited as required in ISO 16158 (reference [D2]). | N | Y |  | N/C
| SMM-P20 | The SMM shall provide for clear specification of units of measure. | Without clear specification of units of measure, mistakes can be made that involve the unit system in effect (e.g., Metric or Imperial) and/or orders of magnitude (e.g., meters or kilometers). | Y | Y |  | Suggest modification to rationale to removeunit system & Imperial as CCSDS is based on SI units.
| SMM-P21 | The SMM shall provide for a single trajectory maneuver, a single attitude maneuver, or any combination of multiple maneuvers of either type. | Flexibility and facilitates standards, interoperability. | Implemented, but not req | N | The SMM shall provide the [ability/flexibility] to convey a single trajectory maneuver, a single attitude maneuver, or any combination of multiple maneuvers of either type. | modified to reflect intent of requirement and to maintain singularity of requirement. Decide on word choice "ability" or "flexiility".
| SMM-P22 | The SMM shall allow the possibility to exchange information regarding spacecraft maneuvers orbiting an arbitrary body or point in space. | While Earth is the most a common object about which spacecraft maneuver, there are many other orbit centers (e.g., the Moon, Mars, Earth/Sun L1, Earth/Moon L2). The message needs to allow for spacecraft maneuvers when orbiting an arbitrary body or point in space. |  |  | The SMM shall provision for defining the orbital center of the spacecraft maneuver. OR The SMM shall provide a means of defining a spacecraft maneuver orbiting an arbitrary body or point in space. | Modified requirement
| SMM--P23 | The SMM shall provide data and/or metadata that allows the recipient to create maneuver loads for the spacecraft, to evaluate the planned maneuver’s impact on spacecraft subsystems, to evaluate the effect of the maneuver after execution. | Facilitates interoperability and functional usability of the message by an operations system. | N | N | The SMM shall provide data and/or metadata that allows the recipient to create maneuver loads for the spacecraft. | Separated SMM--P23 into unique requirements.
|  | The SMM shall provide data and/or metadata that allows the recipient to create maneuver loads for the spacecraft, to evaluate the planned maneuver’s impact on spacecraft subsystems, to evaluate the effect of the maneuver after execution. | Facilitates interoperability |  |  | The SMM shall provide data and/or metadata that allows the recipient to evaluate the planned maneuver’s impact on spacecraft subsystems. | Separated SMM--P23 into unique requirements. Not entirely sure of the intent for this requirement. If it means for each SC subsystem (COMM, CDH, THERMAL, POWER), need some thought as to how one can accomplish this in the message.
|  | The SMM shall provide data and/or metadata that allows the recipient to create maneuver loads for the spacecraft, to evaluate the planned maneuver’s impact on spacecraft subsystems, to evaluate the effect of the maneuver after execution. | Facilitates interoperability and the end result of the maneuver action. | Implemented, but not req |  | The SMM shall provide data and/or metadata that allows the recipient to evaluate the effect of the maneuver on the orbit or attitude state after execution. | Separated SMM--P23 into unique requirements. Updated text to specify the intent is to understand the update on the state.
| SMM-­‐P24 | The SMM must not require of the receiving exchange partner the separate application of, or modeling of, spacecraft dynamics or gravitational force models, or integration or propagation. | Some operators may not be able to perform the required computations. REVIEW THIS REQUIREMENT |  | N |  | Discuss. We could break this requirement apart to create several unique requirements, or we could state more simply that the content in the maneuver message must stand alone in its definition of a maneuver. However, doesn't it depend on what the recipient wishes to achieve by obtaining the maneuver message? If the recipient needs higher fidelity, all of the other functions may be necessary (hence the OCM) to the end result. Recommend: delete this as a requirement.
| SMM-­‐P25 | The source of the pre-­‐maneuver definitive state shall be included, e.g. orbit determination state 1234, attitude determination state. | Informs the recipient how far in the past the pre-­‐maneuver state is, giving a partial indication of how accurate the maneuver start state is known. | Implemented, but not req | N, not directly. | The maneuver definition shall include the pre-maneuver definitive state used as a source for the maneuver. | Discuss. Since we are incorporating this into the OCM, which already provides for an Orbit State History, and OD info, can this requirement be re-stated as "The maneuver definition shall include the pre-maneuver definitive state used as a source for the maneuver"?
| SMM-D01 | The SMM should be extensible with no disruption to existing users/uses. | Space agencies and operators upgrade systems and processes on schedules that make sense for their organizations. In practice, some organizations will be early adopters but others will opt to wait until performance of a new version of the SMM has been proven in other operations facilities. |  | Y
| SMM-D02 | The SMM should be as consistent as reasonable with any related CCSDS Recommended Standards used for earth-­‐to-­‐spacecraft or spacecraft-­‐to-­‐spacecraft applications. | Ideally, the set of Recommended Standards developed by a given CCSDS Working Group will be consistent. | n/a | Y |  | Discuss. Why limited to earth to SC or SC to SC? Reword statement for clarity? Is it sufficient to state that the message should follow the Nav WG Guidelines?
| SMM-D03 | SMM originators should maintain consistency with respect to the optional keywords provided in their implementations; i.e., the composition of the SMMs provided should not change on a frequent basis. | Implementations that change on a frequent basis do not promote stable operations or interoperability. NOT SURE WE CAN DO THIS |  |  |  | Discuss. By virtue of using the standard, the level to which the messages can be consistent is baked in.
| SMM-D04 | The SMM should provide for optional parameters which allow the recipient to create spacecraft maneuver command loads. | Not every recipient of the SMM will generate command loads but the SMM should not preclude the ability to provide for this use. |  | N |  | Discuss. This desirement is already captured as Requirement p23(a).
| SMM-D05 | The SMM should provide optional parameters indicating actuators used for the maneuver, such as thrusters and reaction wheels. |  |  | N |  | Discuss. I suggest this be moved to a requirement. It is a subset of Requirement P23(a) to b eable to generate commands from the message.
| SMM-D06 | The SMM should be provided using file name syntax and length that do not violate computer constraints for those computing environments in use by satellite owner/operators and other authorized parties. | The CCSDS objective of promoting interoperability is not met if messages are provided using nonstandard file-­‐name syntax or length. |  | Y |  | Is this part of the guidelines? This is logic applies to any message.
| SMM-D07 | The SMM should provide initial state and end state information regarding the spacecraft hardware used to effect the maneuver. This includes thruster ID, magnitude of thrust, duty cycle, propulsion tank pressure, temperature and fuel mass, mass flow rate, reaction wheel ID, reaction wheel speed. | Similar to start trajectory and start attitude states, provides the assumed or actual state of the subsystem at maneuver start. |  | N |  | Discuss. Suggest this be moved to a requirement and offered as an option, in a consolidated sub-section of the Maneuver Section. The requirement statement must be simplified ("The SMM shall include the option to provide initial state information regarding the spacecraft hardware used to effect the maneuver." and "The SMM shall include the option to provide end state information regarding the spacecraft hardware used to effect the maneuver."), and the remaining text can be used in the description.
| SMM-D08 | The SMM should provide end state information regarding the spacecraft hardware used to effect the maneuver. Includes propellant tank pressure, temperature, fuel mass, thruster duty cycle, reaction wheel speed, etc. | Similar to maneuver end conditions, provides the assumed or actual state of the subsystem at maneuver end. |  | N |  | redundant; delete.
| SMM-D09 | The SMM should allow the option to provide interim data during finite maneuvers, such as position/velocity and attitude quaternions. | For long maneuvers, this information is needed in order to compute and maintain station contacts. |  | N |  | Discuss. Suggest this be moved to a requirement as an option with simplified text "The SMM shall allow the option to provide interim data during finite maneuvers."
| SMM-D10 | The SMM should allow the option to provide interim maneuver hardware data during finite maneuvers, such propulsion system pressure and temperature, fuel used, reaction wheel speeds. | For long maneuvers, this information can be used to evaluate the interim spacecraft hardware state, and monitor the maneuver’s effectiveness in real-time. |  | N |  | The re-wording of the above suggested requirement (D09) covers this one as well.
| SMM-D11 | The SMM should not be used to convey spacecraft information that does not change, such as thruster location, reaction wheel location, fixed thruster cant angle, fixed thrust arc for spinning spacecraft, etc. If the thruster is steerable, the pointing information may be included in the SMM. | These data should be conveyed in an ICD between the parties. |  | Y |  | Discuss. Suggest this remain as a desirement. It may be necessary to inlcude spin arc for thrusting as it may vary for different types of maneuvers.
| NEW-N01 |  |  |  |  | The Maneuver Message shall provide the option to include variables for maneuvers by spinning spacecraft. | There is a need to define the duty cycle and starting phase angle for maneuvers on spinning spacecraft if an axes or time offset is needed to execut ethe maneuver or burn.
| NEW-N02 |  |  |  |  | The Maneuver Message shall provide for two types of DETERMINED maneuvers: based on telemetry for reconstruction and based on sensor tracking for calibration. | Discuss. Needed as a standalone requirement?
| NEW-N03 |  |  |  |  | The Maneuver Message shall provide the option to identify a Maneuver Window that is different than the Maneuver Start and Maneuver End times. | A SC can be placed into a maneuver mode prior to executing the actual burn, or sometimes the actual time of the maneuver must be smeared for protection reasons.

## Definitions
Term | Definition
Pulse | smallest discrete time interval over which a thruster can fire continuously.
Pulse Duration | In PWM mode = duration of each PWM Pulse within a PWM Interval; in Non PWM mode = duration
Burn | one time segment over which propellant is expended; equivalent to a Non PWM pulse (for radial and axial thrusters) or series of PWM pulses for one set of radial thrusters over the burn angle
Maneuver | a series of burns which when grouped together accomplish a single function within a finite time period
Burn Angle | degree-based segment of spin plane rotation over which propellant is expended from one set of thrusters
Delta-V | a maneuver mode whose primary purpose is to achieve orbit control
Delta-H | a maneuver mode whose primary purpose is to modify angular momentum through 3-axis orientation, spin rate, spin vector orientation, nutation management
Delay Time | Dt measured against an enginge valve counter
Window | The period of time that begins prior to actual maneuver execution and ends after actual maneuver execution during which the spacecraft is configured for a maneuver event.