## Disposit SMMRequirements-3-8-17
2017-03-09 |  | Updated requirements and rationale based on meeting between Dan Oltrogge and Cheryl Gramling on 3/9/17.
Yellow cells in Column F will rely on input from Attitude expertise CCSDS Nav WG team members.
|  | MOTHERHOOD STATEMENT: The Navigation Working Group created a set of guidelines [REF: CCSDS-NAV.0-Y-1.2] for the CCSDS standards developed under the purview of the Working Group. To that end, this standard attempts to follow those guidelines to the fullest extent possible. |  |  | CCSDS-NAV.0-Y-1.2 -- Guidelines
| 4Jan17 Req# | 9Mar17 UPDATED REQUIREMENT | 9Mar17 UPDATED RATIONALE | COMMENTS | INCLUDED IN OCM? VERSION.
| SMM-F01 | The SMM shall provide the ability to include data and/or metadata that allows the recipient to evaluate the planned maneuver’s impact on spacecraft subsystems. | Facilitates interoperability and functional usability of the message by a spacecraft operations team or an operations system. | FUTURE
| SMM-F02 | The SMM shall provide the ability to include parameters indicating actuators used for the maneuver, such as thrusters and reaction wheels. | Facilitates interoperability and functional usability of the message by a spacecraft operations team, flight dynamics team, or an operations system. | FUTURE
| SMM-F03 | The SMM shall provide the ability to include data and/or metadata that allows the recipient to create maneuver loads for the spacecraft. | Facilitates interoperability and functional usability of the message by an operations system. | FUTURE
| SMM-F04 | The SMM shall provide the ability to convey variable or static spacecraft configuration information when necessary in order to effect correct understanding of the maneuver. | In general information such as thruster location, reaction wheel location, fixed thruster cant angle, fixed thrust arc for spinning spacecraft, etc should be conveyed in an ICD between the parties. However, there are exceptions, such as a variable burn arc for spinning spacecraft or a steerable thruster that are necessary to interpretation of the maneuver, therefore should be provided in the SMM. | FUTURE
| SMM-P01 | The SMM data shall be provided in digital form (computer file). | Facilitates computerized processing of SMMs. |  | Yes. General.
| SMM-P02 | The SMM shall provide for clear specification of units of measure. | Without clear specification of units of measure, mistakes can be made that involve the unit order of magnitude (e.g., meters or kilometers). |  | Yes. General.
| SMM-P03 | The SMM shall be extensible with no disruption to existing users/uses. | Space agencies and operators upgrade systems and processes on schedules that make sense for their organizations. In practice, some organizations will be early adopters but others will opt to wait until performance of a new version of the SMM has been proven in other operations facilities. |  | Yes. General.
| SMM-P04 | The SMM shall provide a mechanism by which messages may be uniquely identified. | Facilitates discussion between a message recipient and the originator should it become necessary. |  | Yes. V2.36
| SMM-P05 | The SMM shall provide a mechanism by which messages may be clearly annotated. | Facilitates discussion between a message recipient and the originator should it become necessary. Facilitates understanding of message content and details to meet objective. |  | Yes. Comments. General.
| SMM-P06 | The SMM shall clearly and unambiguously identify the spacecraft performing the maneuver. | Prevents miscommunication. |  | Yes. General.
| SMM-P07 | Only one Parent Vehicle shall be represented in the SMM. | Prevents errors and confusion. Each maneuver description applies to one SC, but the message in which a maneuver description resides may have multiple maneuver descriptions. | updated requirement text during review/update of OCM to accommodate parent/child application of message. | Yes. V2.36
| SMM-P08 | The SMM shall provide the ability to include a text description of the purpose of the maneuver. | Conveys purpose of maneuver. Examples of the text description: Pointing Request Message ID, change inclination, raise/lower apsis, rotate line of apsides, orbit insertion, slew to sun pointing, unload momentum, or slew to nadir pointing. |  | Yes. V2.36 includes update.
| SMM-P09 | The SMM shall support trajectory control spacecraft maneuvers. | Translational maneuvers are a very common type of maneuver, necessary to change the spacecraft trajectory. |  | Yes. V2.35.
| SMM-P10 | The SMM shall support attitude control spacecraft maneuvers. | Attitude maneuvers are a very common type of maneuver to change the spacecraft's angular momentum or pointing orientation. |  | Not yet
| SMM-P11 | The SMM shall provide the ability to convey a single trajectory maneuver, a single attitude maneuver, or any combination of maneuvers of either type for a single spacecraft in a single message. | Many spacecraft perform multi- maneuver sequences, such as a Hohmann transfer, attitude rotations about single axes in sequence, or a combination of attitude and trajectory maneuvers; this will allow a single SMM to represent a maneuver sequence as well as a single maneuver. |  | Partial. V2.36 includes ability for multiple maneuvers, but attitude maneuvers not fully defined yet.
| SMM-P12 | Each maneuver shall be clearly delineated in the message. | Provides clarity for interpreting the message content. |  | Yes. V2.36
| SMM-P13 | The SMM shall provide the ability to contain an identifier for each maneuver. | Provides clarity and prevents confusion, especially when multiple maneuvers are included in the message. |  | Yes. V2.36
| SMM-P14 | The SMM shall be usable for conveying pre-maneuver planning information in the same format as used for conveying post-maneuver evaluation. | ‘Planning’ in this context includes any pre- maneuver data, including predicted, requested, and maneuver profile data. ‘Evaluation’ in this context includes any post-maneuver data, including reconstructed and calibrated-maneuver information. Facilitates interoperability and exchange of information if the same format is used for planning and post-maneuver evaluation. |  | Yes. V2.36.
| SMM-P15 | For each maneuver, the SMM shall provide the ability to include orbit and/or attitude time series state histories associated with the maneuver. | In the context of this requirement, "state" refers to a value-based description of the spacecraft's trajectory and/or attitude. State history may provide integral information about the maneuver conditions for the spacecraft. The state history can provide trajectory and/or attitude state data with an associated time, as applicable to the operation of the spacecraft. The history may include the state at the maneuver epoch, the maneuver end, or states throughout the maneuver execution period. For long maneuvers, this information may be needed in order to compute and maintain station contacts, or to evaluate performance throughout the maneuver. | Updated per 11Jan2017 Nav WG telecon. | Partial. V2.36 includes ability for orbit time series state history, but attitude time series state history not fully defined yet.
| SMM-P16 | The SMM shall provide trajectory state information in a reference frame that is clearly identified and unambiguous. | Clearly understanding the frame of reference in which measurements are provided is fundamental to the analysis of most, if not all, physical processes. |  | Yes. V2.36 includes update.
| SMM-P17 | The SMM shall provide attitude state information in a reference frame that is clearly identified and unambiguous. | Clearly understanding the frame of reference in which measurements are provided is fundamental to the analysis of most, if not all, physical processes. |  | Not yet
| SMM-P18 | For each maneuver, the SMM shall provide the ability to include the maneuver end time in the form of an epoch or as a maneuver duration. | The end time may be conveyed as an epoch or as a maneuver duration. For instantaneous impulsive maneuvers, the maneuver end epoch will be identical to the maneuver start epoch, and the duration will be zero. Information critical to maneuver operations. |  | Yes. V2.35.
| SMM-P19 | The SMM shall provide the center of the reference frame in which the maneuver is defined. | While Earth is a common object about which spacecraft maneuver, there are many other orbit centers (e.g., the Moon, Mars, Earth/Sun L1, Earth/Moon L2). The message needs to allow for spacecraft maneuvers when orbiting an arbitrary body or point in space. |  | Yes. V2.36 includes update MAN_CENTER.
| SMM-P20 | The maneuver definition shall provide the ability to include the pre-maneuver definitive orbit and/or attitude state used as a source for the maneuver. | Informs the recipient how far the pre-maneuver state was in the past, giving a partial indication of knowledge accuracy for the maneuver start state. The content of this field may include title/text of a file or solution 'name', or the actual n-parameter state & epoch. |  | Yes. V2.36. (Corrected rationale typo)
| SMM-P21 | The SMM shall provide the ability to include a time history of state information for the spacecraft hardware used to effect the maneuver. | Promotes understanding of the simulation used for maneuver planning, reconstruction for maneuver verification, and evolution of spacecraft components. This may include thruster ID, magnitude of thrust, duty cycle, propulsion tank pressure, temperature and fuel mass, mass flow rate, reaction wheel ID, reaction wheel speed. |  | deferred. Suggest placing this in FUTURE category. Perhaps Nav Hardware Message may be useful for this content when the NHM is ready.
| SMM-P22 | The Maneuver Message shall provide the ability to include parameters for maneuvers by spinning spacecraft. | Spinning spacecraft may effect maneuvers differently than 3-axis stabilized spacecraft, hence warrant an additional set of parameters to define the maneuver. |  | Not yet
| SMM-P23 | The Maneuver Message shall provide for two types of DETERMINED trajectory maneuvers: one based on telemetry for reconstruction; the second based on converged orbit estimation for calibration. | Having a sub-element for a determined maneuver allows for a distinction in evaluation methods for maneuver performance, which facilitates interoperability and usefulness of the message. |  | Yes. V2.36.
| SMM-P24 | The Maneuver Message shall provide the ability to identify a Maneuver Window that is different than the Maneuver Start and Maneuver End times. | Methods for spacecraft operations differ based on the classification of the payload objectives and manufacturer. A SC can be placed into a special attitude control mode for the maneuver prior to executing the planned burn, or sometimes the actual time of the maneuver must be smeared for protection reasons. |  | Yes. V2.36.

## FINAL SMMRequirements-1-11-17
2017-01-11 |  | Updated requirements and rational based on Nav WG telecon of 1/4/17 and subsequent changes.
|  | MOTHERHOOD STATEMENT: The Navigation Working Group created a set of guidelines [REF: CCSDS-NAV.0-Y-1.2] for the CCSDS standards developed under the purview of the Working Group. To that end, this standard attempts to follow those guidelines to the fullest extent possible. |  |  | CCSDS-NAV.0-Y-1.2 -- Guidelines
| 4Jan17 Req# | 4Jan17 UPDATED REQUIREMENT | 4Jan17 UPDATED RATIONALE | COMMENTS
| SMM-F01 | The SMM shall provide the ability to include data and/or metadata that allows the recipient to evaluate the planned maneuver’s impact on spacecraft subsystems. | Facilitates interoperability and functional usability of the message by a spacecraft operations team or an operations system. | FUTURE
| SMM-F02 | The SMM shall provide the ability to include parameters indicating actuators used for the maneuver, such as thrusters and reaction wheels. | Facilitates interoperability and functional usability of the message by a spacecraft operations team, flight dynamics team, or an operations system. | FUTURE
| SMM-F03 | The SMM shall provide the ability to include data and/or metadata that allows the recipient to create maneuver loads for the spacecraft. | Facilitates interoperability and functional usability of the message by an operations system. | FUTURE
| SMM-F04 | The SMM shall provide the ability to convey variable or static spacecraft configuration information when necessary in order to effect correct understanding of the maneuver. | In general information such as thruster location, reaction wheel location, fixed thruster cant angle, fixed thrust arc for spinning spacecraft, etc should be conveyed in an ICD between the parties. However, there are exceptions, such as a variable burn arc for spinning spacecraft or a steerable thruster that are necessary to interpretation of the maneuver, therefore should be provided in the SMM. | FUTURE
| SMM-P01 | The SMM data shall be provided in digital form (computer file). | Facilitates computerized processing of SMMs.
| SMM-P02 | The SMM shall provide for clear specification of units of measure. | Without clear specification of units of measure, mistakes can be made that involve the unit order of magnitude (e.g., meters or kilometers).
| SMM-P03 | The SMM shall be extensible with no disruption to existing users/uses. | Space agencies and operators upgrade systems and processes on schedules that make sense for their organizations. In practice, some organizations will be early adopters but others will opt to wait until performance of a new version of the SMM has been proven in other operations facilities.
| SMM-P04 | The SMM shall provide a mechanism by which messages may be uniquely identified. | Facilitates discussion between a message recipient and the originator should it become necessary.
| SMM-P05 | The SMM shall provide a mechanism by which messages may be clearly annotated. | Facilitates discussion between a message recipient and the originator should it become necessary. Facilitates understanding of message content and details to meet objective.
| SMM-P06 | The SMM shall clearly and unambiguously identify the spacecraft performing the maneuver. | Prevents miscommunication.
| SMM-P07 | Only one Spacecraft shall be represented in the SMM. | Prevents errors and confusion. Each maneuver description applies to one SC, but the message in which a maneuver description resides may have multiple maneuver descriptions.
| SMM-P08 | The SMM shall provide the ability to include a text description of the purpose of the maneuver. | Conveys purpose of maneuver. Examples of the text description: Pointing Request Message ID, change inclination, raise/lower apsis, rotate line of apsides, orbit insertion, slew to sun pointing, unload momentum, or slew to nadir pointing.
| SMM-P09 | The SMM shall support trajectory control spacecraft maneuvers. | Translational maneuvers are a very common type of maneuver, necessary to change the spacecraft trajectory.
| SMM-P10 | The SMM shall support attitude control spacecraft maneuvers. | Attitude maneuvers are a very common type of maneuver to change the spacecraft's angular momentum or pointing orientation.
| SMM-P11 | The SMM shall provide the ability to convey a single trajectory maneuver, a single attitude maneuver, or any combination of maneuvers of either type for a single spacecraft in a single message. | Many spacecraft perform multi- maneuver sequences, such as a Hohmann transfer, attitude rotations about single axes in sequence, or a combination of attitude and trajectory maneuvers; this will allow a single SMM to represent a maneuver sequence as well as a single maneuver.
| SMM-P12 | Each maneuver shall be clearly delineated in the message. | Provides clarity for interpreting the message content.
| SMM-P13 | The SMM shall provide the ability to contain an identifier for each maneuver. | Provides clarity and prevents confusion, especially when multiple maneuvers are included in the message.
| SMM-P14 | The SMM shall be usable for conveying pre-maneuver planning information in the same format as used for conveying post-maneuver evaluation. | ‘Planning’ in this context includes any pre- maneuver data, including predicted, requested, and maneuver profile data. ‘Evaluation’ in this context includes any post-maneuver data, including reconstructed and calibrated-maneuver information. Facilitates interoperability and exchange of information if the same format is used for planning and post-maneuver evaluation.
| SMM-P15 | For each maneuver, the SMM shall provide the ability to include orbit and/or attitude time series state histories associated with the maneuver. | In the context of this requirement, "state" refers to a value-based description of the spacecraft's trajectory and/or attitude. State history may provide integral information about the maneuver conditions for the spacecraft. The state history can provide trajectory and/or attitude state data with an associated time, as applicable to the operation of the spacecraft. The history may include the state at the maneuver epoch, the maneuver end, or states throughout the maneuver execution period. For long maneuvers, this information may be needed in order to compute and maintain station contacts, or to evaluate performance throughout the maneuver. | Updated per 11Jan2017 Nav WG telecon.
| SMM-P16 | The SMM shall provide trajectory state information in a reference frame that is clearly identified and unambiguous. | Clearly understanding the frame of reference in which measurements are provided is fundamental to the analysis of most, if not all, physical processes.
| SMM-P17 | The SMM shall provide attitude state information in a reference frame that is clearly identified and unambiguous. | Clearly understanding the frame of reference in which measurements are provided is fundamental to the analysis of most, if not all, physical processes.
| SMM-P18 | For each maneuver, the SMM shall provide the ability to include the maneuver end time in the form of an epoch or as a maneuver duration. | The end time may be conveyed as an epoch or as a maneuver duration. For instantaneous impulsive maneuvers, the maneuver end epoch will be identical to the maneuver start epoch, and the duration will be zero. Information critical to maneuver operations.
| SMM-P19 | The SMM shall provide the center of the reference frame in which the maneuver is defined. | While Earth is a common object about which spacecraft maneuver, there are many other orbit centers (e.g., the Moon, Mars, Earth/Sun L1, Earth/Moon L2). The message needs to allow for spacecraft maneuvers when orbiting an arbitrary body or point in space.
| SMM-P20 | The maneuver definition shall provide the ability to include the pre-maneuver definitive orbit and/or attitude state used as a source for the maneuver. | Informs the recipient how far the pre-maneuver state was in the past the pre‐maneuver state, giving a partial indication of knowledge accuracy for the maneuver start state. The content of this field may include title/text of a file or solution 'name', or the actual n-parameter state & epoch.
| SMM-P21 | The SMM shall provide the ability to include a time history of state information for the spacecraft hardware used to effect the maneuver. | Promotes understanding of the simulation used for maneuver planning, reconstruction for maneuver verification, and evolution of spacecraft components. This may include thruster ID, magnitude of thrust, duty cycle, propulsion tank pressure, temperature and fuel mass, mass flow rate, reaction wheel ID, reaction wheel speed.
| SMM-P22 | The Maneuver Message shall provide the ability to include parameters for maneuvers by spinning spacecraft. | Spinning spacecraft may effect maneuvers differently than 3-axis stabilized spacecraft, hence warrant an additional set of parameters to define the maneuver.
| SMM-P23 | The Maneuver Message shall provide for two types of DETERMINED trajectory maneuvers: one based on telemetry for reconstruction; the second based on converged orbit estimation for calibration. | Having a sub-element for a determined maneuver allows for a distinction in evaluation methods for maneuver performance, which facilitates interoperability and usefulness of the message.
| SMM-P24 | The Maneuver Message shall provide the ability to identify a Maneuver Window that is different than the Maneuver Start and Maneuver End times. | Methods for spacecraft operations differ based on the classification of the payload objectives and manufacturer. A SC can be placed into a special attitude control mode for the maneuver prior to executing the planned burn, or sometimes the actual time of the maneuver must be smeared for protection reasons.

## SMMRequirements-1-4-17
2016-01-05 |  | Updated requirements and rational based on Nav WG telecon of 12/14/16 and subsequent changes.
|  | MOTHERHOOD STATEMENT: The Navigation Working Group created a set of guidelines [REF: CCSDS-NAV.0-Y-1.2] for the CCSDS standards developed under the purview of the Working Group. To that end, this standard attempts to follow those guidelines to the fullest extent possible. |  |  | CCSDS-NAV.0-Y-1.2 -- Guidelines
| 4Jan17 Req# | 4Jan17 UPDATED REQUIREMENT | 4Jan17 UPDATED RATIONALE | COMMENTS
| SMM-F01 | The SMM shall provide the ability to include data and/or metadata that allows the recipient to evaluate the planned maneuver’s impact on spacecraft subsystems. | Facilitates interoperability and functional usability of the message by a spacecraft operations team or an operations system. | FUTURE
| SMM-F02 | The SMM shall provide the ability to include parameters indicating actuators used for the maneuver, such as thrusters and reaction wheels. | Facilitates interoperability and functional usability of the message by a spacecraft operations team, flight dynamics team, or an operations system. | FUTURE
| SMM-F03 | The SMM shall provide the ability to include data and/or metadata that allows the recipient to create maneuver loads for the spacecraft. | Facilitates interoperability and functional usability of the message by an operations system. | FUTURE
| SMM-F04 | The SMM shall provide the ability to convey variable or static spacecraft configuration information when necessary in order to effect correct understanding of the maneuver. | In general information such as thruster location, reaction wheel location, fixed thruster cant angle, fixed thrust arc for spinning spacecraft, etc should be conveyed in an ICD between the parties. However, there are exceptions, such as a variable burn arc for spinning spacecraft or a steerable thruster that are necessary to interpretation of the maneuver, therefore should be provided in the SMM. | FUTURE
| SMM-P01 | The SMM data shall be provided in digital form (computer file). | Facilitates computerized processing of SMMs.
| SMM-P02 | The SMM shall provide for clear specification of units of measure. | Without clear specification of units of measure, mistakes can be made that involve the unit order of magnitude (e.g., meters or kilometers).
| SMM-P03 | The SMM shall be extensible with no disruption to existing users/uses. | Space agencies and operators upgrade systems and processes on schedules that make sense for their organizations. In practice, some organizations will be early adopters but others will opt to wait until performance of a new version of the SMM has been proven in other operations facilities.
| SMM-P04 | The SMM shall provide a mechanism by which messages may be uniquely identified. | Facilitates discussion between a message recipient and the originator should it become necessary.
| SMM-P05 | The SMM shall provide a mechanism by which messages may be clearly annotated. | Facilitates discussion between a message recipient and the originator should it become necessary. Facilitates understanding of message content and details to meet objective.
| SMM-P06 | The SMM shall clearly and unambiguously identify the spacecraft performing the maneuver. | Prevents miscommunication.
| SMM-P07 | Only one Spacecraft shall be represented in the SMM. | Prevents errors and confusion. Each maneuver description applies to one SC, but the message in which a maneuver description resides may have multiple maneuver descriptions.
| SMM-P08 | The SMM shall provide the ability to include a text description of the purpose of the maneuver. | Conveys purpose of maneuver. Examples of the text description: Pointing Request Message ID, change inclination, raise/lower apsis, rotate line of apsides, orbit insertion, slew to sun pointing, unload momentum, or slew to nadir pointing.
| SMM-P09 | The SMM shall support trajectory control spacecraft maneuvers. | Translational maneuvers are a very common type of maneuver, necessary to change the spacecraft trajectory.
| SMM-P10 | The SMM shall support attitude control spacecraft maneuvers. | Attitude maneuvers are a very common type of maneuver to change the spacecraft's angular momentum or pointing orientation.
| SMM-P11 | The SMM shall provide the ability to convey a single trajectory maneuver, a single attitude maneuver, or any combination of maneuvers of either type for a single spacecraft in a single message. | Many spacecraft perform multi- maneuver sequences, such as a Hohmann transfer, attitude rotations about single axes in sequence, or a combination of attitude and trajectory maneuvers; this will allow a single SMM to represent a maneuver sequence as well as a single maneuver.
| SMM-P12 | Each maneuver shall be clearly delineated in the message. | Provides clarity for interpreting the message content.
| SMM-P13 | The SMM shall provide the ability to contain an identifier for each maneuver. | Provides clarity and prevents confusion, especially when multiple maneuvers are included in the message.
| SMM-P14 | The SMM shall be usable for conveying pre-maneuver planning information in the same format as used for conveying post-maneuver evaluation. | ‘Planning’ in this context includes any pre- maneuver data, including predicted, requested, and maneuver profile data. ‘Evaluation’ in this context includes any post-maneuver data, including reconstructed and calibrated-maneuver information. Facilitates interoperability and exchange of information if the same format is used for planning and post-maneuver evaluation.
| SMM-P15 | For each [xx-changing] maneuver, the SMM shall provide the ability to include a time series state history associated with the maneuver. | In the context of this requirement, "state" refers to a value-based description of the spacecraft's trajectory and/or attitude. State history may provide integral information about the maneuver conditions for the spacecraft. The state history can provide trajectory and/or attitude state data with an associated time, as applicable to the operation of the spacecraft. The history may include the state at the maneuver epoch, the maneuver end, or states throughout the maneuver execution period. For long maneuvers, this information may be needed in order to compute and maintain station contacts, or to evaluate performance throughout the maneuver. | For each maneuver, the SMM shall provide the ability to include orbit and/or attitude time series state histories associated with the maneuver.
| SMM-P16 | The SMM shall provide trajectory state information in a reference frame that is clearly identified and unambiguous. | Clearly understanding the frame of reference in which measurements are provided is fundamental to the analysis of most, if not all, physical processes.
| SMM-P17 | The SMM shall provide attitude state information in a reference frame that is clearly identified and unambiguous. | Clearly understanding the frame of reference in which measurements are provided is fundamental to the analysis of most, if not all, physical processes.
| SMM-P18 | For each maneuver, the SMM shall provide the ability to include the maneuver end time in the form of an epoch or as a maneuver duration. | The end time may be conveyed as an epoch or as a maneuver duration. For instantaneous impulsive maneuvers, the maneuver end epoch will be identical to the maneuver start epoch, and the duration will be zero. Information critical to maneuver operations.
| SMM-P19 | The SMM shall provide the center of the reference frame in which the maneuver is defined. | While Earth is a common object about which spacecraft maneuver, there are many other orbit centers (e.g., the Moon, Mars, Earth/Sun L1, Earth/Moon L2). The message needs to allow for spacecraft maneuvers when orbiting an arbitrary body or point in space.
| SMM-P20 | The maneuver definition shall provide the ability to include the pre-maneuver definitive orbit and/or attitude state used as a source for the maneuver. | Informs the recipient how far the pre-maneuver state was in the past the pre‐maneuver state, giving a partial indication of knowledge accuracy for the maneuver start state. The content of this field may include title/text of a file or solution 'name', or the actual n-parameter state & epoch.
| SMM-P21 | The SMM shall provide the ability to include a time history of state information for the spacecraft hardware used to effect the maneuver. | Promotes understanding of the simulation used for maneuver planning, reconstruction for maneuver verification, and evolution of spacecraft components. This may include thruster ID, magnitude of thrust, duty cycle, propulsion tank pressure, temperature and fuel mass, mass flow rate, reaction wheel ID, reaction wheel speed.
| SMM-P22 | The Maneuver Message shall provide the ability to include parameters for maneuvers by spinning spacecraft. | Spinning spacecraft may effect maneuvers differently than 3-axis stabilized spacecraft, hence warrant an additional set of parameters to define the maneuver.
| SMM-P23 | The Maneuver Message shall provide for two types of DETERMINED trajectory maneuvers: one based on telemetry for reconstruction; the second based on converged orbit estimation for calibration. | Having a sub-element for a determined maneuver allows for a distinction in evaluation methods for maneuver performance, which facilitates interoperability and usefulness of the message.
| SMM-P24 | The Maneuver Message shall provide the ability to identify a Maneuver Window that is different than the Maneuver Start and Maneuver End times. | Methods for spacecraft operations differ based on the classification of the payload objectives and manufacturer. A SC can be placed into a special attitude control mode for the maneuver prior to executing the planned burn, or sometimes the actual time of the maneuver must be smeared for protection reasons.

## Requirements for SMM-14Dec2016
2016-01-04 | Updated requirements and rational based on Nav WG telecon of 12/14/16.
| ACTION: Develop a motherhood statement for the standard about how the message tried to follow the guidelines. |  |  | ==> | The Navigation Working Group created a set of guidelines [REF: CCSDS-NAV.0-Y-1.2] for the CCSDS standards developed under the purview of the Working Group. To that end, this standard attempts to follow those guidelines to the fullest extent possible.
CCSDS-NAV.0-Y-1.2 -- Guidelines
| 9Dec2016 Req# | POST 30Nov2016 UPDATE REQUIREMENT | POST 30Nov2016 UPDATE RATIONAL | COMMENTS | Notes from 12/14/16 telecon & the 1/4/17 updates
| SMM-F01 | The SMM shall provide the ability to include data and/or metadata that allows the recipient to evaluate the planned maneuver’s impact on spacecraft subsystems. | Facilitates interoperability and functional usability of the message by a spacecraft operations team or an operations system. | FUTURE
| SMM-F02 | The SMM shall provide the ability to include parameters indicating actuators used for the maneuver, such as thrusters and reaction wheels. | Facilitates interoperability and functional usability of the message by a spacecraft operations team, flight dynamics team, or an operations system. | FUTURE
| SMM-F03 | The SMM shall provide the ability to include data and/or metadata that allows the recipient to create maneuver loads for the spacecraft. | Facilitates interoperability and functional usability of the message by an operations system. | FUTURE | changed requirement number to SMM-F03 to represent a requirement to be addressed at a time in the future.
| SMM-P26 | The SMM shall provide the ability to convey variable or static spacecraft configuration information when necessary in order to effect correct understanding of the maneuver. | In general information such as thruster location, reaction wheel location, fixed thruster cant angle, fixed thrust arc for spinning spacecraft, etc should be conveyed in an ICD between the parties. However, there are exceptions, such as a variable burn arc for spinning spacecraft or a steerable thruster that are necessary to interpretation of the maneuver, therefore should be provided in the SMM. | FUTURE | MOVED TO A FUTURE REQUIREMENT.
| SMM-P01 | The SMM data shall be provided in digital form (computer file). | Facilitates computerized processing of SMMs.
| SMM-P19 | The SMM shall provide for clear specification of units of measure. | Without clear specification of units of measure, mistakes can be made that involve the unit order of magnitude (e.g., meters or kilometers). |  | MOVED EARLIER IN REQUIREMENTS LISTING
| SMM-P23 | The SMM shall be extensible with no disruption to existing users/uses. | Space agencies and operators upgrade systems and processes on schedules that make sense for their organizations. In practice, some organizations will be early adopters but others will opt to wait until performance of a new version of the SMM has been proven in other operations facilities. |  | MOVED EARLIER IN REQUIREMENTS LISTING
| SMM-P02 | The SMM shall be provided in data structures (e.g., files) that are readily ported between, and useable within, ‘all’ computing environments in use by satellite owner/operators and other authorized parties. | The CCSDS objective of promoting interoperability is not met if messages are produced using esoteric or proprietary data structures. | DELETE REQUIREMENT | Heritage reqmt from ODM; DELETE but ensure spirit is captured in ACTION above for motherhood statement about guidelines.
| SMM-P02 | The SMM shall provide a mechanism by which messages may be uniquely identified. | Facilitates discussion between a message recipient and the originator should it become necessary.
| SMM-P03 | The SMM shall provide a mechanism by which messages may be clearly annotated. | Facilitates discussion between a message recipient and the originator should it become necessary. Facilitates understanding of message content and details to meet objective.
| SMM-P04 | The SMM shall clearly and unambiguously identify the spacecraft performing the maneuver. | Prevents miscommunication.
| SMM-P05 | Only one Spacecraft shall be represented in the SMM. | Prevents errors and confusion. Each maneuver description applies to one SC, but the message in which a maneuver description resides may have multiple maneuver descriptions.
| SMM-P16 | The SMM shall provide the ability to include a text description of the purpose of the maneuver. | Conveys purpose of maneuver. Examples of the text description: Pointing Request Message ID, change inclination, raise/lower apsis, rotate line of apsides, orbit insertion, slew to sun pointing, unload momentum, or slew to nadir pointing. |  | UPDATED; MOVED EARLIER IN REQUIREMENTS LISTING FOR LOGICAL ORDERING.
| SMM-P07 | The SMM shall support trajectory control spacecraft maneuvers. | Translational maneuvers are a very common type of maneuver, necessary to change the spacecraft trajectory.
| SMM-P08 | The SMM shall support attitude control spacecraft maneuvers. | Attitude maneuvers are a very common type of maneuver to change the spacecraft's angular momentum or pointing orientation.
| SMM-P06 | The SMM shall provide the ability to convey a single trajectory maneuver, a single attitude maneuver, or any combination of maneuvers of either type for a single spacecraft in a single message. | Many spacecraft perform multi- maneuver sequences, such as a Hohmann transfer, attitude rotations about single axes in sequence, or a combination of attitude and trajectory maneuvers; this will allow a single SMM to represent a maneuver sequence as well as a single maneuver. |  | re-ordered and re-numbered this requirement. Updated requirement text er 12/14/16 agreement that incorporated context of old requirement P20.
| SMM-P09 | Each maneuver shall be clearly delineated in the message. | Provides clarity for interpreting the message content.
| SMM-P10 | The SMM shall provide the ability to contain an identifier for each maneuver. | Provides clarity and prevents confusion, especially when multiple maneuvers are included in the message.
| SMM-P11 | The SMM shall be usable for conveying pre-maneuver planning information in the same format as used for conveying post-maneuver evaluation. | ‘Planning’ in this context includes any pre- maneuver data, including predicted, requested, and maneuver profile data. ‘Evaluation’ in this context includes any post-maneuver data, including reconstructed and calibrated-maneuver information. Facilitates interoperability and exchange of information if the same format is used for planning and post-maneuver evaluation.
| SMM-P12 | For each trajectory-changing maneuver, the SMM shall provide the ability to include the trajectory state (e.g. position and velocity) at the maneuver start epoch. | Integral information about the maneuver epoch conditions can optionally be provided in the message. |  | consider how to provide for a state history that allows for states before/during/after burns or maneuver sequences. Also definitions. Suggested re-wording to encompass these two requirements: For each [xx-changing] maneuver, the SMM shall provide the ability to include a time series state history associated with the maneuver. Rationale: State history may provide integral information about the maneuver conditions for the spacecraft. The state history can provide trajectory and/or attitude state data with an associated time, as applicable to the operation of the spacecraft. The history may include the state at the maneuver epoch, the maneuver end, or states throughout the maneuver execution period.
| SMM-P13 | For each attitude-changing maneuver, the SMM shall provide the ability to include the attitude state (e.g. quaternion and rate) at the maneuver start epoch. | Integral information about the maneuver epoch conditions can optionally be provided in the message.
| SMM-P17 | The SMM shall provide trajectory state information in a reference frame that is clearly identified and unambiguous. | Clearly understanding the frame of reference in which measurements are provided is fundamental to the analysis of most, if not all, physical processes. |  | UPDATED Rationale; MOVED EARLIER IN REQUIREMENTS LISTING FOR LOGICAL ORDERING.
| SMM-P18 | The SMM shall provide attitude state information in a reference frame that is clearly identified and unambiguous. | Clearly understanding the frame of reference in which measurements are provided is fundamental to the analysis of most, if not all, physical processes. |  | UPDATED Rationale; MOVED EARLIER IN REQUIREMENTS LISTING FOR LOGICAL ORDERING.
| SMM-P14 | For each maneuver, the SMM shall provide the ability to include the maneuver end time in the form of an epoch or as a maneuver duration. | The end time may be conveyed as an epoch or as a maneuver duration. For instantaneous impulsive maneuvers, the maneuver end epoch will be identical to the maneuver start epoch, and the duration will be zero. Information critical to maneuver operations.
| SMM-P15 | For each maneuver, the SMM shall provide the ability to include an orbit and/or attitude state with an associated time at the end of the maneuver. | Integral information about the maneuver. The end conditions may be conveyed as a trajectory or attitude state, or as delta-values to the start state. | DELETE REQUIREMENT | Group decided to split this requirement into traj and attitude. But these particular requirements for a maneuver end state will be subsumed by the requirement above for a state history.
| SMM-P20 | The SMM shall provide the ability to convey a single trajectory maneuver, a single attitude maneuver, or any combination of maneuvers of either type. NEEDS FINAL DETERMINATION; TBD 11/16/16: Group said we need to evaluate against requirement P06, "The SMM shall support multiple maneuvers of varying types for a single spacecraft in a single file." Suggestion: remove requirement P20 as it's redundant w P06. Does P06 need to be updated to emphasize that the "multiple maneuvers" can be of either type? 11/30/16: CjG suggests P06 requirement text be updated to explicitly state that the multiple maneuvers may be of either type. (rationale implies that feature) | Flexibility and facilitates standards, interoperability. NEEDS FINAL DETERMINATION; TBD | DELETE REQUIREMENT | DELETE P20 Replace text of P06 w following: The SMM shall provide the ability to convey a single trajectory maneuver, a single attitude maneuver, or any combination of maneuvers of either type for a single spacecraft in a single message.
| SMM-P21 | The SMM shall provide the center of the reference frame in which the maneuver is defined. | While Earth is a common object about which spacecraft maneuver, there are many other orbit centers (e.g., the Moon, Mars, Earth/Sun L1, Earth/Moon L2). The message needs to allow for spacecraft maneuvers when orbiting an arbitrary body or point in space.
| SMM-P22 | The maneuver definition shall provide the ability to include the pre-maneuver definitive orbit and/or attitude state used as a source for the maneuver. | Informs the recipient how far the pre-maneuver state was in the past the pre‐maneuver state, giving a partial indication of knowledge accuracy for the maneuver start state. The content of this field may include title/text of a file or solution 'name', or the actual n-parameter state & epoch.
| SMM-P24 | The SMM shall provide the ability to include a time history of state information for the spacecraft hardware used to effect the maneuver. | Promotes understanding of the simulation used for maneuver planning, reconstruction for maneuver verification, and evolution of spacecraft components. This may include thruster ID, magnitude of thrust, duty cycle, propulsion tank pressure, temperature and fuel mass, mass flow rate, reaction wheel ID, reaction wheel speed. | ACTION: Dan and Cheryl to dissect and match against OCM.
| SMM-P25 | The SMM shall provide the ability to include an interim orbit and/or attitude state during finite maneuvers. | For long maneuvers, this information is needed in order to compute and maintain station contacts, or to evaluate performance throughout the maneuver. | DELETE REQUIREMENT | DELETE AS REDUNDANT REQUIREMENT BC IT IS captured by suggested update to P12 & P13 for state history file.
| SMM-P27 | The Maneuver Message shall provide the ability to include parameters for maneuvers by spinning spacecraft. | Spinning spacecraft may effect maneuvers differently than 3-axis stabilized spacecraft, hence warrant an additional set of parameters to define the maneuver.
| SMM-P28 | The Maneuver Message shall provide for two types of DETERMINED trajectory maneuvers: one based on telemetry for reconstruction; the second based on converged orbit estimation for calibration. | Having a sub-element for a determined maneuver allows for a distinction in evaluation methods for maneuver performance, which facilitates interoperability and usefulness of the message.
| SMM-P29 | The Maneuver Message shall provide the ability to identify a Maneuver Window that is different than the Maneuver Start and Maneuver End times. | Methods for spacecraft operations differ based on the classification of the payload objectives and manufacturer. A SC can be placed into a special attitude control mode for the maneuver prior to executing the planned burn, or sometimes the actual time of the maneuver must be smeared for protection reasons.
| SMM-P30 | The maneuver definition shall provide the ability to include a reference to the Message used as a trigger for the maneuver. | The need for a maneuver may be triggered by an alternative message type, such as a Pointing Request Message. Knowledge of that trigger message assists in tracking the maneuver lineage. | DELETE REQUIREMENT | The maneuver definition shall provide the ability to include a reference to the Message used as a rationale for the maneuver. DELETED this requirement in favor of P16 Rationale update that uses the PRM as an example for a text description.

## Requirements for SMM-09Dec2016
2016-12-09 | Updated requirements and rational based on Nav WG telecon of 11/30/16.
ACTION: Develop a motherhood statement for the standard about how the message tried to follow the guidelines.
| 30Nov2016 Req# | POST 30Nov2016 UPDATE REQUIREMENT | POST 30Nov2016 UPDATE RATIONAL | COMMENTS | 12/14/2016 Notes
| SMM-F01 | The SMM shall provide the ability to include data and/or metadata that allows the recipient to evaluate the planned maneuver’s impact on spacecraft subsystems. | Facilitates interoperability and functional usability of the message by a spacecraft operations team or an operations system. | FUTURE
| SMM-F02 | The SMM shall provide the ability to include parameters indicating actuators used for the maneuver, such as thrusters and reaction wheels. | Facilitates interoperability and functional usability of the message by a spacecraft operations team, flight dynamics team, or an operations system. | FUTURE
| SMM-F0x | The SMM shall provide the ability to include data and/or metadata that allows the recipient to create maneuver loads for the spacecraft. | Facilitates interoperability and functional usability of the message by an operations system. | ACTION: Group to descide if we want to maintain this for FUTURE implementation? | DB: a broad reqmt to be implemented in a timely fashion; FUTURE consideration
| SMM-P01 | The SMM data shall be provided in digital form (computer file). | Facilitates computerized processing of SMMs.
| SMM-P02 | The SMM shall be provided in data structures (e.g., files) that are readily ported between, and useable within, ‘all’ computing environments in use by satellite owner/operators and other authorized parties. | The CCSDS objective of promoting interoperability is not met if messages are produced using esoteric or proprietary data structures. | wording is bothersome; use of " 'all' ". | Heritage reqmt from ODM; DELETE but ensure spirit is captured in ACTION above for motherhood statement about guidelines.
| SMM-P02 | The SMM shall provide a mechanism by which messages may be uniquely identified. | Facilitates discussion between a message recipient and the originator should it become necessary.
| SMM-P03 | The SMM shall provide a mechanism by which messages may be clearly annotated. | Facilitates discussion between a message recipient and the originator should it become necessary. Facilitates understanding of message content and details to meet objective.
| SMM-P04 | The SMM shall clearly and unambiguously identify the spacecraft performing the maneuver. | Prevents miscommunication.
| SMM-P05 | Only one Spacecraft shall be represented in the SMM. | Prevents errors and confusion. Each maneuver description applies to one SC, but the message in which a maneuver description resides may have multiple maneuver descriptions.
| SMM-P06 | The SMM shall support multiple maneuvers for a single spacecraft in a single file. | Many spacecraft perform multi- maneuver sequences, such as a Hohmann transfer, attitude rotations about single axes in sequence, or a combination of attitude and trajectory maneuvers; this will allow a single SMM to represent a maneuver sequence as well as a single maneuver. |  | place this reqmt after the next 2 to effect a logical ordering.
| SMM-P07 | The SMM shall support trajectory control spacecraft maneuvers. | Translational maneuvers are a very common type of maneuver, necessary to change the spacecraft trajectory.
| SMM-P08 | The SMM shall support attitude control spacecraft maneuvers. | Attitude maneuvers are a very common type of maneuver to change the spacecraft's angular momentum or pointing orientation.
| SMM-P09 | Each maneuver shall be clearly delineated in the message. | Provides clarity for interpreting the message content.
| SMM-P10 | The SMM shall provide the ability to contain an identifier for each maneuver. | Provides clarity and prevents confusion, especially when multiple maneuvers are included in the message.
| SMM-P11 | The SMM shall be usable for conveying pre-maneuver planning information in the same format as used for conveying post-maneuver evaluation. | ‘Planning’ in this context includes any pre- maneuver data, including predicted, requested, and maneuver profile data. ‘Evaluation’ in this context includes any post-maneuver data, including reconstructed and calibrated-maneuver information. Facilitates interoperability and exchange of information if the same format is used for planning and post-maneuver evaluation.
| SMM-P12 | For each trajectory-changing maneuver, the SMM shall provide the ability to include the trajectory state (e.g. position and velocity) at the maneuver start epoch. | Integral information about the maneuver epoch conditions can optionally be provided in the message. |  | consider how to provide for a state history that allows for states before/during/after burns or maneuver sequences. Also definitions.
| SMM-P13 | For each attitude-changing maneuver, the SMM shall provide the ability to include the attitude state (e.g. quaternion and rate) at the maneuver start epoch. | Integral information about the maneuver epoch conditions can optionally be provided in the message.
| SMM-P14 | For each maneuver, the SMM shall provide the ability to include the maneuver end time in the form of an epoch or as a maneuver duration. | The end time may be conveyed as an epoch or as a maneuver duration. For instantaneous impulsive maneuvers, the maneuver end epoch will be identical to the maneuver start epoch, and the duration will be zero. Information critical to maneuver operations.
| SMM-P15 | For each maneuver, the SMM shall provide the ability to include an orbit and/or attitude state with an associated time at the end of the maneuver. NEEDS FINAL DETERMINATION; TBD 11/16/16: Need to decide if we want separate requirements for traj and attitude, or a requirement that includes "and/or" language. Need consistency throughout; currently not consistent. | Integral information about the maneuver. The end conditions may be conveyed as a trajectory or attitude state, or as delta-values to the start state. NEEDS FINAL DETERMINATION; TBD | ACTION: Group to decide. | DB: split; DO: split; AL: split
| SMM-P16 | The SMM shall provide a text description of the purpose of the maneuver. | Conveys purpose of maneuver. Examples of the text description: change inclination, raise/lower apsis, rotate line of apsides, orbit insertion, slew to sun pointing, unload momentum, or slew to nadir pointing. |  | The SMM shall provide the ability to include a text description of the purpose of the maneuver. Rationale: include things like a PRM ID.
| SMM-P17 | The SMM shall provide trajectory state information in a reference frame that is clearly identified and unambiguous. | Clearly understanding the frame of reference in which measurements are provided is fundamental to the analysis of most, if not all, physical processes. Cited as required in ISO 16158 (reference [D2]). |  | delete last sent of rationale
| SMM-P18 | The SMM shall provide attitude state information in a reference frame that is clearly identified and unambiguous. | Clearly understanding the frame of reference in which measurements are provided is fundamental to the analysis of most, if not all, physical processes. Cited as required in ISO 16158 (reference [D2]). |  | delete last sent of rationale
| SMM-P19 | The SMM shall provide for clear specification of units of measure. | Without clear specification of units of measure, mistakes can be made that involve the unit order of magnitude (e.g., meters or kilometers).
| SMM-P20 | The SMM shall provide the ability to convey a single trajectory maneuver, a single attitude maneuver, or any combination of maneuvers of either type. NEEDS FINAL DETERMINATION; TBD 11/16/16: Group said we need to evaluate against requirement P06, "The SMM shall support multiple maneuvers of varying types for a single spacecraft in a single file." Suggestion: remove requirement P20 as it's redundant w P06. Does P06 need to be updated to emphasize that the "multiple maneuvers" can be of either type? 11/30/16: CjG suggests P06 requirement text be updated to explicitly state that the multiple maneuvers may be of either type. (rationale implies that feature) | Flexibility and facilitates standards, interoperability. NEEDS FINAL DETERMINATION; TBD | ACTION: Group to decide. | DELETE P20 Replace text of P06 w following: The SMM shall provide the ability to convey a single trajectory maneuver, a single attitude maneuver, or any combination of maneuvers of either type for a single spacecraft in a single message.
| SMM-P21 | The SMM shall provide the center of the reference frame in which the maneuver is defined. | While Earth is a common object about which spacecraft maneuver, there are many other orbit centers (e.g., the Moon, Mars, Earth/Sun L1, Earth/Moon L2). The message needs to allow for spacecraft maneuvers when orbiting an arbitrary body or point in space.
| SMM-P22 | The maneuver definition shall provide the ability to include the pre-maneuver definitive orbit and/or attitude state used as a source for the maneuver. | Informs the recipient how far the pre-maneuver state was in the past the pre‐maneuver state, giving a partial indication of knowledge accuracy for the maneuver start state. The content of this field may include title/text of a file or solution 'name', or the actual n-parameter state & epoch.
| SMM-P23 | The SMM shall be extensible with no disruption to existing users/uses. | Space agencies and operators upgrade systems and processes on schedules that make sense for their organizations. In practice, some organizations will be early adopters but others will opt to wait until performance of a new version of the SMM has been proven in other operations facilities.
| SMM-P24 | The SMM shall provide the ability to include a time history of state information for the spacecraft hardware used to effect the maneuver. DAN AND CHERYL TO DISSECT AND MATCH AGAINST OCM | Promotes understanding of the simulation used for maneuver planning, reconstruction for maneuver verification, and evolution of spacecraft components. This may include thruster ID, magnitude of thrust, duty cycle, propulsion tank pressure, temperature and fuel mass, mass flow rate, reaction wheel ID, reaction wheel speed. | ACTION: Dan and Cheryl to dissect and match against OCM.
| SMM-P25 | The SMM shall provide the ability to include an interim orbit and/or attitude state during finite maneuvers. | For long maneuvers, this information is needed in order to compute and maintain station contacts, or to evaluate performance throughout the maneuver.
| SMM-P26 | The SMM shall provide the ability to convey variable or static spacecraft configuration information when necessary in order to effect correct understanding of the maneuver. | In general information such as thruster location, reaction wheel location, fixed thruster cant angle, fixed thrust arc for spinning spacecraft, etc should be conveyed in an ICD between the parties. However, there are exceptions, such as a variable burn arc for spinning spacecraft or a steerable thruster that are necessary to interpretation of the maneuver, therefore should be provided in the SMM. | ACTION: NAV WG - concur on language? | DO: FUTURE consideration; AL: FUTURE; DB: FUTURE possibility
| SMM-P27 | The Maneuver Message shall provide the ability to include parameters for maneuvers by spinning spacecraft. | Spinning spacecraft may effect maneuvers differently than 3-axis stabilized spacecraft, hence warrant an additional set of parameters to define the maneuver.
| SMM-P28 | The Maneuver Message shall provide for two types of DETERMINED trajectory maneuvers: one based on telemetry for reconstruction; the second based on converged orbit estimation for calibration. | Having a sub-element for a determined maneuver allows for a distinction in evaluation methods for maneuver performance, which facilitates interoperability and usefulness of the message.
| SMM-P29 | The Maneuver Message shall provide the ability to identify a Maneuver Window that is different than the Maneuver Start and Maneuver End times. | Methods for spacecraft operations differ based on the classification of the payload objectives and manufacturer. A SC can be placed into a special attitude control mode for the maneuver prior to executing the planned burn, or sometimes the actual time of the maneuver must be smeared for protection reasons.
| SMM-P30 | The maneuver definition shall provide the ability to include a reference to the Message used as a trigger for the maneuver. | The need for a maneuver may be triggered by an alternative message type, such as a Pointing Request Message. Knowledge of that trigger message assists in tracking the maneuver lineage. | ACTION: NAV WG - concur on language? | The maneuver definition shall provide the ability to include a reference to the Message used as a rationale for the maneuver. DELETE this requirement in favor of P16 update.

## Definitions
Term | Definition
Pulse | smallest discrete time interval over which a thruster can fire continuously.
Pulse Duration | In PWM mode = duration of each PWM Pulse within a PWM Interval; in Non PWM mode = duration
Burn | one time segment over which propellant is expended; equivalent to a Non PWM pulse (for radial and axial thrusters) or series of PWM pulses for one set of radial thrusters over the burn angle
Maneuver | a series of burns which when grouped together accomplish a single function within a finite time period
Burn Angle | degree-based segment of spin plane rotation over which propellant is expended from one set of thrusters
Delta-V | a maneuver mode whose primary purpose is to achieve orbit control
Delta-H | a maneuver mode whose primary purpose is to modify angular momentum through 3-axis orientation, spin rate, spin vector orientation, nutation management
Delay Time | Dt measured against an enginge valve counter
Window | The period of time that begins prior to actual maneuver execution and ends after actual maneuver execution during which the spacecraft is configured for a maneuver event.
Plan | The running of analysis or simulation in order to determine the SC state and time, and parameters of the maneuver to be executed as conveyed in the Maneuver Message.
Execution | The actual performance of the maneuver described in the Maneuver Message.
Reconstruction | The process whereby telemetered parameters for actuators, the reaction control system, and immediate maneuver sensors are used to assess maneuver execution performance in real- or near-real-time.
Calibration | The process whereby the result of the maneuver execution is evaluated using a post-maneuver re-converged state estimation. For a trajecotry maneuver, this would be a post-maneuver converged orbit estimate, which could be based on radiometric tracking data.

## Requirements from SMM-history
add columns for plan, recon, calib
| # | FROM SMM | RATIONALE (from SMM) | In ODM? | In ADM? | SUGGESTED TO | COMMENT | POST 30Nov2016 UPDATE REQUIREMENT | POST 30Nov2016 UPDATE RATIONAL | 30Nov2016 Req# | COMMENTS
| SMM-P01 | The SMM data shall be provided in digital form (computer file). | Facilitates computerized processing of SMMs. | Y |  |  |  | The SMM data shall be provided in digital form (computer file). | Facilitates computerized processing of SMMs. | SMM-P01
| SMM-P02 | The SMM shall be provided in data structures (e.g., files) that are readily ported between, and useable within, ‘all’ computing environments in use by satellite owner/operators and other authorized parties. | The CCSDS objective of promoting interoperability is not met if messages are produced using esoteric or proprietary data structures. | Y |  |  |  | The SMM shall be provided in data structures (e.g., files) that are readily ported between, and useable within, ‘all’ computing environments in use by satellite owner/operators and other authorized parties. | The CCSDS objective of promoting interoperability is not met if messages are produced using esoteric or proprietary data structures. | SMM-P02 | wording is bothersome; use of " 'all' ".
| SMM-P03 | The SMM shall provide a mechanism by which messages may be uniquely identified and clearly annotated. | Facilitates discussion between a message recipient and the originator should it become necessary. | Y, partially |  | The SMM shall provide a mechanism by which messages may be uniquely identified. | separated SMM-P03 into unique requirements | The SMM shall provide a mechanism by which messages may be uniquely identified. | Facilitates discussion between a message recipient and the originator should it become necessary. | SMM-P02
|  | The SMM shall provide a mechanism by which messages may be uniquely identified and clearly annotated. | Facilitates discussion between a message recipient and the originator should it become necessary. | Y, comments |  | The SMM shall provide a mechanism by which messages may be clearly annotated. | separated SMM-P03 into unique requirements | The SMM shall provide a mechanism by which messages may be clearly annotated. | Facilitates discussion between a message recipient and the originator should it become necessary. Facilitates understanding of message content and details to meet objective. | SMM-P03
| SMM-P04 | The SMM shall clearly and unambiguously identify the spacecraft performing the maneuver. | Prevents miscommunication. | Y |  |  |  | The SMM shall clearly and unambiguously identify the spacecraft performing the maneuver. | Prevents miscommunication. | SMM-P04
| SMM-P05 | Only one Spacecraft shall be represented in the SMM. | Prevents errors and confusion. | Y |  |  | each maneuver description applies to one SC, but the message in which a maneuver description resides may have multiple maneuver descriptions. | Only one Spacecraft shall be represented in the SMM. | Prevents errors and confusion. Each maneuver description applies to one SC, but the message in which a maneuver description resides may have multiple maneuver descriptions. | SMM-P05
| SMM-P06 | The SMM shall support multiple maneuvers in a single file. | Many spacecraft perform multi- maneuver sequences, such as a Hohmann transfer or attitude rotations about single axes in sequence or a combination of attitude and trajectory maneuvers; this will allow a single SMM to represent a maneuver sequence as well as a single maneuver. | Implemented, but not req |  | The SMM shall support multiple maneuvers for a single spacecraft in a single file. | 11/16/16: added text "for a single spacecraft" | The SMM shall support multiple maneuvers for a single spacecraft in a single file. | Many spacecraft perform multi- maneuver sequences, such as a Hohmann transfer, attitude rotations about single axes in sequence, or a combination of attitude and trajectory maneuvers; this will allow a single SMM to represent a maneuver sequence as well as a single maneuver. | SMM-P06
| SMM-P07 | The SMM shall support translational (trajectory - changing) spacecraft maneuvers. | Translational maneuvers are a very common type of maneuver, necessary to change the spacecraft trajectory. | Y |  | The SMM shall support trajectory control spacecraft maneuvers. | 11/16/16: updated text in P07 to clarify. | The SMM shall support trajectory control spacecraft maneuvers. | Translational maneuvers are a very common type of maneuver, necessary to change the spacecraft trajectory. | SMM-P07
| SMM-P08 | The SMM shall support rotational (attitude-changing or momentum unload) spacecraft maneuvers. | Attitude maneuvers are a very common type of maneuver to change the spacecraft's angular momentum or pointing orientation. | Not currently required | Y, plan | The SMM shall support attitude control spacecraft maneuvers. | Do we want to use the term 'rotational' or should we use a different term? 11/16/16: updated text in P08 to clarify. | The SMM shall support attitude control spacecraft maneuvers. | Attitude maneuvers are a very common type of maneuver to change the spacecraft's angular momentum or pointing orientation. | SMM-P08
| SMM-P09 | Each maneuver shall be a single segment in the SMM file. Mnvr Block? | Provides clarity. | Implemented, but not req | Implemented, but not req | Each maneuver shall be clearly delineated in the message. | The term "Segment" is a design that has Meta/Data repeats and that is not what was meant in this requirement. | Each maneuver shall be clearly delineated in the message. | Provides clarity for interpreting the message content. | SMM-P09
| SMM-P10 | The SMM shall contain a unique identifier for each maneuver. | Provides clarity and prevent confusion. | Implemented, but not req | N | The SMM shall provide the ability to contain an identifier for each maneuver. | can be unique, gives option for providing the ID instead of requiring it. | The SMM shall provide the ability to contain an identifier for each maneuver. | Provides clarity and prevents confusion, especially when multiple maneuvers are included in the message. | SMM-P10
| SMM-P11 | The SMM shall be usable for both conveying pre-maneuver planning information and for conveying post-maneuver evaluation. | ‘Planning’ in this context includes any pre- maneuver data, including predicted, requested and maneuver profile data. ‘Evaluation’ in this context includes any post-maneuver data, including reconstructed and calibrated-maneuver information. Facilitates interoperability and exchange of information if same format can be used for planning and post-maneuver evaluation. | Implemented, but not req |  | The SMM shall be usable for conveying pre-maneuver planning information in the same format as used for conveying post-maneuver evaluation. | clarified the intent of the requirement, which is to use the same message formatfor pre- and post-maneuver. | The SMM shall be usable for conveying pre-maneuver planning information in the same format as used for conveying post-maneuver evaluation. | ‘Planning’ in this context includes any pre- maneuver data, including predicted, requested, and maneuver profile data. ‘Evaluation’ in this context includes any post-maneuver data, including reconstructed and calibrated-maneuver information. Facilitates interoperability and exchange of information if the same format is used for planning and post-maneuver evaluation. | SMM-P11
| SMM-P12 | The SMM shall identify each maneuver segment as trajectory-changing (translational) or attitude- changing (rotational). | IS THIS REALLY A REQ? A DESIREMENT? Provides clarity for a maneuver that includes multiple burns that may have differing purposes. | Y | By virtue of the msg type, it IDs attitude, but not orbit | The SMM shall identify each [burn/maneuver??] purpose segment as trajectory-changing (translational) or attitude- changing (rotational). The SMM shall provide the ability to identify the purose for each maneuver. | Removed the word "segment" as it has a particular meaning in CCSDS Nav WG parlance. Use of the word 'burn' is probably a better choice than 'maneuver' since a burn may be one portion of a maneuver and a maneuver may have a combined purpose, e.g. where a SC has to change attitude in order to perform a translational maneuver in the correct direction. Does this handle the case for a combined DV/DH burn? 11/16/16: DELETE | THIS SPACE INTENTIALLY LEFT BLANK | THIS SPACE INTENTIALLY LEFT BLANK
| SMM-P14 | For each trajectory-changing maneuver segment, the SMM shall provide the trajectory state (e.g. position and velocity) at the maneuver start epoch. | Integral information about the maneuver. IS THIS REQ’D FOR MPM?NO, SO THIS SHOULD BE DESIREMENT | N | N | For each trajectory-changing maneuver, the SMM shall provide the ability to include the trajectory state (e.g. position and velocity) at the maneuver start epoch. | Was the intent here that if you have multiple maneuvers spread over time (e.g. a de-orbit sequence where the SC may maneuver every apoapsis and periapsis), to provide a pre- and post-maneuver state for each manuever in the sequence in case the next maneuver in sequence doesn't execute? Should we have a corrolary requirement to provide a post-maneuver state; or should a post-maneuver state be a desirement instead of a requirement? If we use the terms burn and maneuver, then it'd be very difficult in most instances to provide a state vector before and after each burn. Options: remove the term "segment" and keep it simply as 'maneuver'; change from "maneuver segment" to "maneuver in a maneuver sequence". 11/16/16: modified to make it an option. | For each trajectory-changing maneuver, the SMM shall provide the ability to include the trajectory state (e.g. position and velocity) at the maneuver start epoch. | Integral information about the maneuver epoch conditions can optionally be provided in the message. | SMM-P12
| SMM-P15 | For each attitude-changing maneuver segment, the SMM shall provide the attitude state (e.g. quaternions) at the maneuver start epoch. | Integral information about the maneuver. IS THIS REQ’D FOR MPM? |  | N | For each attitude-changing maneuver, the SMM shall provide the ability to include the attitude state (e.g. quaternion and rate) at the maneuver start epoch. | Options: remove the term "segment" and keep it simply as 'maneuver'; change from "maneuver segment" to "maneuver in a maneuver sequence". 11/16/16: modified to make it an option. | For each attitude-changing maneuver, the SMM shall provide the ability to include the attitude state (e.g. quaternion and rate) at the maneuver start epoch. | Integral information about the maneuver epoch conditions can optionally be provided in the message. | SMM-P13
| SMM P15.5 | For each maneuver segment, the SMM shall provide the maneuver end time. The end time may be conveyed as an epoch or as a maneuver duration. For instantaneous impulsive maneuvers, the maneuver end epoch will be identical to the maneuver start epoch, and the duration will be zero. | The end time may be conveyed as an epoch or as a maneuver duration. For instantaneous impulsive maneuvers, the maneuver end epoch will be identical to the maneuver start epoch, and the duration will be zero. Information critical to maneuver operations. | Y |  | For each maneuver, the SMM shall provide the ability to include the maneuver end time in the form of an epoch or as a maneuver duration. | Original requirement included implementation details and was not conveyed as a single statement. How shall the term "segment" be dispositioned? If we agree upon a definition of "maneuver" perhaps the word "segment" is not needed. | For each maneuver, the SMM shall provide the ability to include the maneuver end time in the form of an epoch or as a maneuver duration. | The end time may be conveyed as an epoch or as a maneuver duration. For instantaneous impulsive maneuvers, the maneuver end epoch will be identical to the maneuver start epoch, and the duration will be zero. Information critical to maneuver operations. | SMM-P14
| SMM-P16 | For each maneuver segment, the SMM shall provide the maneuver end conditions with an associated time. The end conditions may be conveyed as a trajectory or attitude state, or as delta-values to the start state. | Integral information about the maneuver. NOT REQD FOR MPM The end conditions may be conveyed as a trajectory or attitude state, or as delta-values to the start state. | Implemented, but not req |  | For each maneuver, the SMM shall provide the ability to include an orbit and/or attitude state with an associated time at the end of the maneuver. | Original requirement included implementation details and was not conveyed as a single statement. How shall the term "segment" be dispositioned? If we agree upon a definition of "maneuver" perhaps the word "segment" is not needed. 11/16/16: Need to decide if we want separate requirements for traj and attitude, or a requirement that includes "and/or" language. Need consistency throughout; currently not consistent. | NEEDS FINAL DETERMINATION; TBD | NEEDS FINAL DETERMINATION; TBD | SMM-P15
| SMM-P17 | The SMM shall provide a text description of the intent/goal of the maneuver, e.g. change inclination, raise/lower apsis, rotate line of apsides, orbit insertion, slew to sun pointing, unload momentum, slew to nadir pointing. | Conveys purpose of maneuver. Examples of the text description: change inclination, raise/lower apsis, rotate line of apsides, orbit insertion, slew to sun pointing, unload momentum, slew to nadir pointing. | Y |  | The SMM shall provide a text description of the purpose of the maneuver. | Removed text that was exampler in nature into the rationale. | The SMM shall provide a text description of the purpose of the maneuver. | Conveys purpose of maneuver. Examples of the text description: change inclination, raise/lower apsis, rotate line of apsides, orbit insertion, slew to sun pointing, unload momentum, or slew to nadir pointing. | SMM-P16
| SMM-P18 | The SMM shall provide trajectory state information in a reference frame that is clearly identified and unambiguous. | Clearly understanding the frame of reference in which measurements are provided is fundamental to the analysis of most, if not all, physical processes. Cited as required in ISO 16158 (reference [D2]). |  |  |  | N/C | The SMM shall provide trajectory state information in a reference frame that is clearly identified and unambiguous. | Clearly understanding the frame of reference in which measurements are provided is fundamental to the analysis of most, if not all, physical processes. Cited as required in ISO 16158 (reference [D2]). | SMM-P17
| SMM-P19 | The SMM shall provide attitude state information in a reference frame that is clearly identified and unambiguous. | Clearly understanding the frame of reference in which measurements are provided is fundamental to the analysis of most, if not all, physical processes. Cited as required in ISO 16158 (reference [D2]). | N | Y |  | N/C | The SMM shall provide attitude state information in a reference frame that is clearly identified and unambiguous. | Clearly understanding the frame of reference in which measurements are provided is fundamental to the analysis of most, if not all, physical processes. Cited as required in ISO 16158 (reference [D2]). | SMM-P18
| SMM-P20 | The SMM shall provide for clear specification of units of measure. | Without clear specification of units of measure, mistakes can be made that involve the unit system in effect (e.g., Metric or Imperial) and/or orders of magnitude (e.g., meters or kilometers). | Y | Y |  | Suggest modification to rationale to removeunit system & Imperial as CCSDS is based on SI units. | The SMM shall provide for clear specification of units of measure. | Without clear specification of units of measure, mistakes can be made that involve the unit order of magnitude (e.g., meters or kilometers). | SMM-P19
| SMM-P21 | The SMM shall provide for a single trajectory maneuver, a single attitude maneuver, or any combination of multiple maneuvers of either type. | Flexibility and facilitates standards, interoperability. | Implemented, but not req | N | The SMM shall provide the [ability/flexibility] to convey a single trajectory maneuver, a single attitude maneuver, or any combination of maneuvers of either type. | modified to reflect intent of requirement and to maintain singularity of requirement. Decide on word choice "ability" or "flexiility". 11/16/16: Group said we need to evaluate against requirement P06, "The SMM shall support multiple maneuvers for a single spacecraft in a single file." Suggestion: remove requirement P21 as it's redundant w P06. Does P06 need to be updated to emphasize that the "multiple maneuvers" can be of either type? 11/30/16: CjG suggests P06 requirement text be updated to explicitly state that the multiple maneuvers may be of either type. (rationale implies that feature) | NEEDS FINAL DETERMINATION; TBD | NEEDS FINAL DETERMINATION; TBD | SMM-P20
| SMM-P22 | The SMM shall allow the possibility to exchange information regarding spacecraft maneuvers orbiting an arbitrary body or point in space. | While Earth is the most a common object about which spacecraft maneuver, there are many other orbit centers (e.g., the Moon, Mars, Earth/Sun L1, Earth/Moon L2). The message needs to allow for spacecraft maneuvers when orbiting an arbitrary body or point in space. |  |  | The SMM shall provide for defining the orbital center of the spacecraft maneuver. OR The SMM shall provide the center of the reference frame in which the maneuver is defined. OR The SMM shall provide a means of defining a spacecraft maneuver orbiting an arbitrary body or point in space. | Modified requirement 11/16/16: STOPPED GROUP REVIEW HERE | The SMM shall provide the center of the reference frame in which the maneuver is defined. | While Earth is a common object about which spacecraft maneuver, there are many other orbit centers (e.g., the Moon, Mars, Earth/Sun L1, Earth/Moon L2). The message needs to allow for spacecraft maneuvers when orbiting an arbitrary body or point in space. | SMM-P21
| SMM--P23 | The SMM shall provide data and/or metadata that allows the recipient to create maneuver loads for the spacecraft, to evaluate the planned maneuver’s impact on spacecraft subsystems, to evaluate the effect of the maneuver after execution. | Facilitates interoperability and functional usability of the message by an operations system. | N | N | The SMM shall provide the ability to include data and/or metadata that allows the recipient to create maneuver loads for the spacecraft. | Separated SMM--P23 into three unique requirements. | The SMM shall provide the ability to include data and/or metadata that allows the recipient to create maneuver loads for the spacecraft. | Facilitates interoperability and functional usability of the message by an operations system. |  | ACTION: Group to descide if we want to maintain this for FUTURE implementation?
|  | The SMM shall provide data and/or metadata that allows the recipient to create maneuver loads for the spacecraft, to evaluate the planned maneuver’s impact on spacecraft subsystems, to evaluate the effect of the maneuver after execution. | Facilitates interoperability |  |  | The SMM shall provide the ability to include data and/or metadata that allows the recipient to evaluate the planned maneuver’s impact on spacecraft subsystems. | Separated SMM--P23 into three unique requirements. Not entirely sure of the intent for this requirement. If it means for each SC subsystem (e.g. COMM, CDH, THERMAL, POWER), need some thought as to how one can accomplish this in the message. 11/30/16: Disposition: remove from current consideration. | The SMM shall provide the ability to include data and/or metadata that allows the recipient to evaluate the planned maneuver’s impact on spacecraft subsystems. | Facilitates interoperability and functional usability of the message by a spacecraft operations team or an operations system. | SMM-F01 | FUTURE
|  | The SMM shall provide data and/or metadata that allows the recipient to create maneuver loads for the spacecraft, to evaluate the planned maneuver’s impact on spacecraft subsystems, to evaluate the effect of the maneuver after execution. | Facilitates interoperability and the end result of the maneuver action. | Implemented, but not req |  | The SMM shall provide the ability to include data and/or metadata that allows the recipient to evaluate the effect of the maneuver on the orbit or attitude state after execution. | Separated SMM--P23 into three unique requirements. Updated text to specify the intent is to understand the update on the state. Need to evaluate if this is an option or a requirement; already covered by requirement P16 "For each maneuver, the SMM shall provide the ability to include an orbit and/or attitude state with an associated time at the end of the maneuver. "?? 11/30/16: DELETE; redundant w P16. | THIS SPACE INTENTIALLY LEFT BLANK | THIS SPACE INTENTIALLY LEFT BLANK
| SMM-­‐P24 | The SMM must not require of the receiving exchange partner the separate application of, or modeling of, spacecraft dynamics or gravitational force models, or integration or propagation. | Some operators may not be able to perform the required computations. REVIEW THIS REQUIREMENT |  | N |  | Discuss. We could break this requirement apart to create several unique requirements, or we could state more simply that the content in the maneuver message must stand alone in its definition of a maneuver. However, doesn't it depend on what the recipient wishes to achieve by obtaining the maneuver message? If the recipient needs higher fidelity, all of the other functions may be necessary (hence the OCM) to the end result. Recommend: delete this as a requirement. 11/30/16: DELETE. | THIS SPACE INTENTIALLY LEFT BLANK | THIS SPACE INTENTIALLY LEFT BLANK
| SMM-­‐P25 | The source of the pre-­‐maneuver definitive state shall be included, e.g. orbit determination state 1234, attitude determination state. | Informs the recipient how far in the past the pre-­‐maneuver state is, giving a partial indication of how accurate the maneuver start state is known. 11/30/16: may include title/text of file or solution 'name' or the actual X-parameter state & epoch. | Implemented, but not req | N, not directly. | The maneuver definition shall provide the ability to include the pre-maneuver definitive orbit and/or attitude state used as a source for the maneuver. | Discuss. Since we are incorporating this into the OCM, which already provides for an Orbit State History, and OD info, can this requirement be re-stated as "The maneuver definition shall include the pre-maneuver definitive state used as a source for the maneuver"? NOTE: This is different from the maneuver epoch state. | The maneuver definition shall provide the ability to include the pre-maneuver definitive orbit and/or attitude state used as a source for the maneuver. | Informs the recipient how far the pre-maneuver state was in the past the pre‐maneuver state, giving a partial indication of knowledge accuracy for the maneuver start state. The content of this field may include title/text of a file or solution 'name', or the actual n-parameter state & epoch. | SMM-P22
| SMM-D01 | The SMM should be extensible with no disruption to existing users/uses. | Space agencies and operators upgrade systems and processes on schedules that make sense for their organizations. In practice, some organizations will be early adopters but others will opt to wait until performance of a new version of the SMM has been proven in other operations facilities. |  | Y |  | 11/30/16: means a message version number is incorporated into the OCM/ODM, e.g. in the header. THIS BECOMES A REQUIREMENT. | The SMM shall be extensible with no disruption to existing users/uses. | Space agencies and operators upgrade systems and processes on schedules that make sense for their organizations. In practice, some organizations will be early adopters but others will opt to wait until performance of a new version of the SMM has been proven in other operations facilities. | SMM-P23
| SMM-D02 | The SMM should be as consistent as reasonable with any related CCSDS Recommended Standards used for earth-­‐to-­‐spacecraft or spacecraft-­‐to-­‐spacecraft applications. | Ideally, the set of Recommended Standards developed by a given CCSDS Working Group will be consistent. | n/a | Y |  | Discuss. Why limited to earth to SC or SC to SC? Reword statement for clarity? Is it sufficient to state that the message should follow the Nav WG Guidelines? 11/30/16: No need to keep; follow guidelines. Develop a motherhood statement about how the message tried to follow the guidelines ... | THIS SPACE INTENTIALLY LEFT BLANK | THIS SPACE INTENTIALLY LEFT BLANK |  | ACTION: Develop a motherhood statement for the standard about how the message tried to follow the guidelines.
| SMM-D03 | SMM originators should maintain consistency with respect to the optional keywords provided in their implementations; i.e., the composition of the SMMs provided should not change on a frequent basis. | Implementations that change on a frequent basis do not promote stable operations or interoperability. NOT SURE WE CAN DO THIS |  |  |  | Discuss. By virtue of using the standard, the level to which the messages can be consistent is baked in. 11/30/16: DELETE as requirement; impossible to achieve. | THIS SPACE INTENTIALLY LEFT BLANK | THIS SPACE INTENTIALLY LEFT BLANK
| SMM-D04 | The SMM should provide for optional parameters which allow the recipient to create spacecraft maneuver command loads. | Not every recipient of the SMM will generate command loads but the SMM should not preclude the ability to provide for this use. |  | N |  | Discuss. This desirement is already captured as Requirement p23(a). 11/30/16: DELETE; redundant | THIS SPACE INTENTIALLY LEFT BLANK | THIS SPACE INTENTIALLY LEFT BLANK
| SMM-D05 | The SMM should provide optional parameters indicating actuators used for the maneuver, such as thrusters and reaction wheels. |  |  | N |  | Discuss. I suggest this be moved to a requirement. It is a subset of Requirement P23(a) to be able to generate commands from the message. 11/30/16: Possible requirement to be re-evaluated for a later update to the message due to complexity of implementation. | The SMM shall provide the ability to include parameters indicating actuators used for the maneuver, such as thrusters and reaction wheels. | Facilitates interoperability and functional usability of the message by a spacecraft operations team, flight dynamics team, or an operations system. | SMM-F02 | FUTURE
| SMM-D06 | The SMM should be provided using file name syntax and length that do not violate computer constraints for those computing environments in use by satellite owner/operators and other authorized parties. | The CCSDS objective of promoting interoperability is not met if messages are provided using nonstandard file-­‐name syntax or length. |  | Y |  | Is this part of the guidelines? This logic applies to any message. 11/30/16: DELETE; no way to enforce; worked via ICD. | THIS SPACE INTENTIALLY LEFT BLANK | THIS SPACE INTENTIALLY LEFT BLANK
| SMM-D07 | The SMM should provide initial state and end state information regarding the spacecraft hardware used to effect the maneuver. This includes thruster ID, magnitude of thrust, duty cycle, propulsion tank pressure, temperature and fuel mass, mass flow rate, reaction wheel ID, reaction wheel speed. | Similar to start trajectory and start attitude states, provides the assumed or actual state of the subsystem at maneuver start. |  | N |  | Discuss. Suggest this be moved to a requirement and offered as an option, in a consolidated sub-section of the Maneuver Section. The requirement statement must be simplified ("The SMM shall include the option to provide initial state information regarding the spacecraft hardware used to effect the maneuver." and "The SMM shall include the option to provide end state information regarding the spacecraft hardware used to effect the maneuver."), and the remaining text can be used in the description. 11/30/16: Evaluate the list of items to see if they can be incorporated into current OCM, delay more complex items to later; maintain as optional requirement w ability for time history. consideration given to reaction wheel removal. 12/3/16: wrt reaction wheel -- there is telemetry that provides insight into teh reaction wheel that may be useful for evaluating the maneuver performance (wheel speeds may change during a trajectory maneuver from either attitude control design or other articulating elements on the SC, will adjust during a momentum unload maneuver. | The SMM shall provide the ability to include a time history of state information for the spacecraft hardware used to effect the maneuver. DAN AND CHERYL TO DISSECT AND MATCH AGAINST OCM | Promotes understanding of the simulation used for maneuver planning, reconstruction for maneuver verification, and evolution of spacecraft components. This may include thruster ID, magnitude of thrust, duty cycle, propulsion tank pressure, temperature and fuel mass, mass flow rate, reaction wheel ID, reaction wheel speed. | SMM-P24 | ACTION: Dan and Cheryl to dissect and match against OCM.
| SMM-D08 | The SMM should provide end state information regarding the spacecraft hardware used to effect the maneuver. Includes propellant tank pressure, temperature, fuel mass, thruster duty cycle, reaction wheel speed, etc. | Similar to maneuver end conditions, provides the assumed or actual state of the subsystem at maneuver end. |  | N |  | redundant; delete. 11/30/16: DELETE; redundant. | THIS SPACE INTENTIALLY LEFT BLANK | THIS SPACE INTENTIALLY LEFT BLANK
| SMM-D09 | The SMM should allow the option to provide interim data during finite maneuvers, such as position/velocity and attitude quaternions. | For long maneuvers, this information is needed in order to compute and maintain station contacts. |  | N | The SMM shall provide the capability to include an interim orbit and/or attitude state during finite maneuvers. | Discuss. Suggest this be moved to a requirement as an option with simplified text "The SMM shall allow the option to provide interim data during finite maneuvers." 11/30/16: update per col H | The SMM shall provide the ability to include an interim orbit and/or attitude state during finite maneuvers. | For long maneuvers, this information is needed in order to compute and maintain station contacts, or to evaluate performance throughout the maneuver. | SMM-P25
| SMM-D10 | The SMM should allow the option to provide interim maneuver hardware data during finite maneuvers, such propulsion system pressure and temperature, fuel used, reaction wheel speeds. | For long maneuvers, this information can be used to evaluate the interim spacecraft hardware state, and monitor the maneuver’s effectiveness in real-time. |  | N |  | The re-wording of the above suggested requirement (D09) covers this one as well. 11/30/16: DELETE; redundant | THIS SPACE INTENTIALLY LEFT BLANK | THIS SPACE INTENTIALLY LEFT BLANK
| SMM-D11 | The SMM should not be used to convey spacecraft information that does not change, such as thruster location, reaction wheel location, fixed thruster cant angle, fixed thrust arc for spinning spacecraft, etc. If the thruster is steerable, the pointing information may be included in the SMM. | These data should be conveyed in an ICD between the parties. |  | Y | when feasible/necessary….. | Discuss. Suggest this remain as a desirement. It may be necessary to inlcude spin arc for thrusting as it may vary for different types of maneuvers. 11/30/16: CjG to work on text as an optional section in the message | The SMM shall provide the ability to convey variable or static spacecraft configuration information when necessary in order to effect correct understanding of the maneuver. | In general information such as thruster location, reaction wheel location, fixed thruster cant angle, fixed thrust arc for spinning spacecraft, etc should be conveyed in an ICD between the parties. However, there are exceptions, such as a variable burn arc for spinning spacecraft or a steerable thruster that are necessary to interpretation of the maneuver, therefore should be provided in the SMM. | SMM-P26 | ACTION: NAV WG - concur on language?
| NEW-N01 |  |  |  |  | The Maneuver Message shall provide the ability to include parameters for maneuvers by spinning spacecraft. | There is a need to define the duty cycle and starting phase angle for maneuvers on spinning spacecraft if an axes or time offset is needed to execut ethe maneuver or burn. 11/30/16: keep; add rationale | The Maneuver Message shall provide the ability to include parameters for maneuvers by spinning spacecraft. | Spinning spacecraft may effect maneuvers differently than 3-axis stabilized spacecraft, hence warrant an additional set of parameters to define the maneuver. | SMM-P27
| NEW-N02 |  |  |  |  | The Maneuver Message shall provide for two types of DETERMINED maneuvers: based on telemetry for reconstruction and based on sensor tracking for calibration. | Discuss. Needed as a standalone requirement? 11/30/16: clarify terms in definitions; traj only. (DETERMINED_TLM & DETERMINED_OD) | The Maneuver Message shall provide for two types of DETERMINED trajectory maneuvers: one based on telemetry for reconstruction; the second based on converged orbit estimation for calibration. | Having a sub-element for a determined maneuver allows for a distinction in evaluation methods for maneuver performance, which facilitates interoperability and usefulness of the message. | SMM-P28
| NEW-N03 |  |  |  |  | The Maneuver Message shall provide the ability to identify a Maneuver Window that is different than the Maneuver Start and Maneuver End times. | A SC can be placed into a maneuver mode prior to executing the actual burn, or sometimes the actual time of the maneuver must be smeared for protection reasons. 11/30/16: keep | The Maneuver Message shall provide the ability to identify a Maneuver Window that is different than the Maneuver Start and Maneuver End times. | Methods for spacecraft operations differ based on the classification of the payload objectives and manufacturer. A SC can be placed into a special attitude control mode for the maneuver prior to executing the planned burn, or sometimes the actual time of the maneuver must be smeared for protection reasons. | SMM-P29
| NEW-N04 |  | e.g. the PRM as a trigger for an attitude maneuver |  |  | The maneuver definition shall provide the ability to include a reference to the Message used as a trigger for the maneuver. | 11/30/16: new | The maneuver definition shall provide the ability to include a reference to the Message used as a trigger for the maneuver. | The need for a maneuver may be triggered by an alternative message type, such as a Pointing Request Message. Knowledge of that trigger message assists in tracking the maneuver lineage. | SMM-P30 | ACTION: NAV WG - concur on language?