## Sheet1
TERM | DEFINITION FROM NAV GREEN BOOKS | ALTERNATE DEFINITION | Berry Comment | In SANA? | SANA Defn, if Diff | SUGGESTED DEFINITION-UPDATES TO SANA, ONLY
Absolute State: | NEW | A navigation state solution defined with respect to a fixed reference frame. |  | N |  | Absolute State: A navigation state solution defined with respect to a fixed reference frame.
Agency Center: | Facility used for executing commands to spacecraft, and monitoring telemetry, tracking, flight dynamics, and other engineering parameters. |  |  | Y | na
Ancillary Information: | A data type used to interpret measurements and properties. |  |  | Y | na
Apocenter: | The point in an orbit furthest from the central body (i.e., at this point the geometric distance between the central body and the orbiting body is at a maximum). |  |  | Y | The point in an orbit at the greatest distance from the central body (i.e., at this point the geometric distance between the central body and the orbiting body is at a maximum). | Apocenter: The point in an orbit at the greatest distance from the central body (i.e., at this point the geometric distance between the central body and the orbiting body is at a maximum); also known as apoapsis.
Attitude Sensor: | Sensor onboard a spacecraft that is used to take measurements of the spacecraft attitude. |  |  | Alt | attitude equipment: Equipment onboard a spacecraft that is used to take measurements of the spacecraft attitude. | Attitude Sensor: Sensor onboard a spacecraft that is used to take measurements of the spacecraft attitude. Remove definition for "attitude equipment".
Attitude: | Orientation of the body reference frame with respect to a defined reference frame. | attitude: Orientation of a given spacecraft reference frame with respect to another defined reference frame. | I prefer the alternate definition. | Y | na | Attitude: Orientation of a given spacecraft reference frame with respect to another defined reference frame.
Barycenter: | The center of mass of a collection of bodies, e.g., the solar system barycenter. |  |  | Y | na
Bias: | A fixed-offset error with respect to the ‘true’ value. |  |  | N |  | Bias: A fixed-offset error with respect to the ‘true’ value.
Clock Bias: | A fixed-offset error of a clock from the ‘true’ time. |  |  | Y | na
Clock Drift: | The rate at which the clock bias changes over a determined period of time |  |  | N |  | Clock Drift: The rate at which the clock bias changes over a determined period of time.
Control: | The process used to maintain a spacecraft within its prescribed path and attitude. |  |  | Y | na
Coordinate frame: | An associated set of mutually orthogonal Cartesian axes (referred to as x, y, and z). |  |  | Y | na
Definitive State: | NEW | When the navigation state estimate spans a period for which measurements were included in the state update. |  | N |  | Defintive State: When the navigation state estimate spans a period for which measurements were included in the state update.
Doppler: | A measurement of the apparent change in the frequency of a signal caused by the relative motion of the transmitter with respect to the receiver. |  | Consider adding: "Also used to refer to a common tracking data type." | Y | The apparent change in the frequency of a signal caused by the relative motion of the transmitter and receiver. | Doppler: A measurement of the apparent change in the frequency of a signal caused by the relative motion of the transmitter with respect to the receiver. The term is also used to refer to a common Tracking Data type.
Eccentricity: | The ratio of the distance from the center of an ellipse to its focus to the semi-major axis (e = c/a). |  |  | Y | na
Ephemeris: | A list of (accurate) positions and velocities or attitudes of a satellite as a function of time. | ephemeris: A list of position and velocities of a spacecraft’s orbit and/or a list of orientation points of a spacecraft’s attitude as functions of time. | Alternate definition is better, but use "positions" (plural match with "velocities"... See original). OK to remove "accurate". | Y | A list of (accurate) positions and velocities or attitudes of a satellite as a function of time. | Ephemeris: A list of positions and velocities of a spacecraft’s orbit and/or a list of orientation points of a spacecraft’s attitude as functions of time.
Epoch: | The beginning of an era or event, or the reference date and time of a system of measurements or states. |  |  | Y | The beginning of an era (or event) or the reference date of a system of measurement | Epoch: The beginning of an era or event, or the reference date and time of a system of measurements or states.
Flight-to-flight: | The set of exchanges between any two orbiting spacecraft participants. |  | I would remove "any". Consider replacing "The set of exchanges" with "An exchange". | Y | The set of exchanges between any two spacecraft participants | Flight-to-flight: An exchange between two orbiting spacecraft partiipants.
Flight-to-ground: | The set of downlink exchanges between any one spacecraft participant and a non-spacecraft participant. |  | OK to remove "downlink", but without it it's the same as ground-to-flight. I would replace "any one" with "a". Consider replacing "The set of exchanges" with "An exchange". CjG: The directionality is implied in the definition (spacecraft to non-spacecraft). | Y | The set of exchanges between any one spacecraft participant and a non-spacecraft participant | Flight-to-ground: An exchange between a spacecraft participant and a non-spacecraft partcipant that resides on the ground.
Frame origin: | The common origination point of the axes in a coordinate frame. |  |  | Y | The common origin of the Cartesian axes. Applicable keyword is ‘CENTER_NAME’ in the navigation Blue Books. | Frame Origin: The common origination point of the axes in a coordinate frame.
Global Navigation Satellite System (GNSS): | The general name for all global satellite navigation systems, including GPS, GLONASS, Galileo, and Beidou, as well as regional systems such as NavIC and QZSS, that use a constellation of spacecraft to provide positions and precise time for navigation purposes. |  | Keep added text. | N |  | Global Navigation Satellite System (GNSS): The general name for all global satellite navigation systems, including GPS, GLONASS, Galileo, and Beidou, as well as regional systems such as NavIC and QZSS, that use a constellation of spacecraft to provide positions and precise time for navigation purposes.
Global Positioning System (GPS): | The United States’ highly accurate, global satellite navigation system based on a constellation of 24 operational satellites orbiting the Earth every 12 hours. In addition to navigation data, the system provides very precise time data. |  |  | Y | A highly accurate, global satellite navigation system based on a constellation of 24 operational satellites orbiting the Earth at a very high altitude. In addition to navigation data, the system also provides very precise time data. | Global Positioning System (GPS): The United States’ highly accurate, global satellite navigation system based on a constellation of 24 operational satellites orbiting the Earth every 12 hours. In addition to navigation data, the system provides very precise time data.
Ground-to-flight: | The set of uplink exchanges between a non-spacecraft participant and [a/any one] spacecraft participant. |  | OK to remove "uplink", but without it it's the same as flight-to-ground. I would replace "any one" with "a". Consider replacing "The set of exchanges" with "An exchange". | Y | The set of exchanges between any one spacecraft participant and a non-spacecraft participant. | Ground-to-flight: An exchange between a ground-based non-spacecraft participant and a spacecraft participant.
Ground-to-ground: | The set of exchanges between any two non-spacecraft participants. |  | I would remove "any". Consider replacing "The set of exchanges" with "An exchange". | Y | na | Ground-to-ground: An exchange between two ground-based non-spacecraft participants.
Guidance: | The process of defining a path to move a spacecraft from one point or orientation to another. |  |  | Y | The process of defining a path to move a spacecraft from one point to another. | Guidance: The process of defining a path to move a spacecraft from one point or orientation to another.
Hour Angle: | The hour, taken to be positive to the west, measured along the celestial equator between an observer’s meridian and the hour circle on which the targeted celestial point or object lies, measured in hours zero to 24. |  |  | N |  | Hour Angle: The hour, taken to be positive to the west, measured along the celestial equator between an observer’s meridian and the hour circle on which the targeted celestial point or object lies, measured in hours zero to 24.
In situ assets: | Spacecraft in operations at or in close proximity to a remote body; these participants can include rovers, landers, relays, drones, aircraft, etc. |  |  | Y | Spacecraft in operations at or in close proximity to a remote body; these participants can include rovers, landers, aircraft, etc. | In Situ Assets: Spacecraft in operations at or in close proximity to a remote body; these participants can include rovers, landers, relays, drones, aircraft, etc.
Inclination: | The angle between the orbital plane of a body and the reference xy plane of the coordinate system being used (often the equatorial plane of the central body). |  | Maybe use "XY" instead of "xy". (See "Reference Plane" below.) | Y | na (SANA uses lower case 'xy') | Inclination: The angle between the orbital plane of a body and the reference XY plane of the coordinate system being used (often the equatorial plane of the central body).
Maneuver: | The planned and controlled change in the orbit and/or attitude of a spacecraft. |  |  | N |  | Maneuver: The planned and controlled change in the orbit and/or attitude of a spacecraft.
Mean motion: | The average angular velocity in an elliptical orbit. |  |  | Y | na
Measurements: | Data types collected specifically to improve the knowledge of properties. |  |  | Y | na
Navigation [Data] Message: | A particular arrangement of the navigation data whose structure and content are the subjects of CCSDS Recommended Standards for Navigation. |  | Keep added text. | Y | navigation message: A particular arrangement of the navigation data whose structure and content are the subjects of CCSDS flight dynamics Recommended Standards. | Navigation Data Message: A particular arrangement of the navigation data whose structure and content are the subjects of CCSDS Recommended Standards for Navigation.
Navigation Data: | A set of measurements, properties, and ancillary information exchanged between participants during a navigation session. |  | Consider replacing "and" with "and/or". | Y | na | Navigation Data: A set of measurements, properties, and/or ancillary information exchanged between participants during a navigation session.
Navigation Session: | The interchange of data between participants for navigation purposes. |  |  | Y | na
Navigation: | The process used to find the present and future orbit and orientation of a spacecraft using a series of measurements. For purposes of this document, orientation and maneuver information are included as part of the spacecraft navigation process. |  | We may need to replace "this document" with "CCSDS Navigation Data Messages" or "CCSDS Recommended Standards for Navigation" on SANA (?) | Y | The process used to find the present and imminent future position, orbit and orientation of a spacecraft using a series of measurements. For purposes of this document, orientation and maneuver information are included as part of the spacecraft navigation process. CjG Note: We purposely changed away from this definition in the Green Books. | Navigation: The process used to find the present and future orbit and orientation of a spacecraft using a series of measurements. For purposes of CCSDS Recommended Standards for Navigation, orientation and maneuver information are included as part of the spacecraft navigation process.
Nutation: | The short-period oscillations in the motion of the pole of rotation of a freely rotating body that is undergoing torque from external gravitational forces. Nutation of the Earth’s pole is defined in terms of components in obliquity and longitude. | From ADM Corrigendum: As in some attitude dynamics references, in this document the term ‘nutation’ is used to mean the motion of the spin axis of a body about an inertial axis. In many other references this motion is called ‘precession’. | Ensure harmonization with Section 1.3 Corrigendum in ADM. | Y | na | Nutation (Coordinate and Time Systems): The short-period oscillations in the motion of the pole of rotation of a freely rotating body that is undergoing torque from external gravitational forces. Nutation of the Earth’s pole is defined in terms of components in obliquity and longitude.
Nutation (Spinning Spacecraft) | NEW |  |  | N |  | Nutation (Spinning Spacecraft): Rotational motion that results when the instantaneous rotation axis is not aligned with a principal axis. The angle between the principal axis and the angular momentum is the nutation angle, the magnitude of the nutation. (REFERENCE: Wertz) | From Julie H
Orbit: | The trajectory or path followed by a spacecraft or celestial body, typically a path around a central celestial body or gravitational equilibrium point. |  |  | Y | The path followed by a celestial body. | Orbit: The trajectory or path followed by a spacecraft or celestial body, typically a path around a central celestial body or gravitational equilibrium point.
Orbital elements: | A set of parameters describing any astronomical or spacecraft orbit. |  | Should there be a notion of completeness? "A set of parameters completely describing..." | Y | na | Orbital Elements: A set of parameters that completely describe an astronomical or spacecraft orbit.
Osculating elements: | The elements at a specified time, t, of the Keplerian orbit that describe the flight path the spacecraft would follow if all perturbing forces were suddenly removed at the time t. |  |  | Y | The elements at a specified time t<i xmlns="http://sanaregistry.org/r">t</i> of the Keplerian orbit that describe the flight path the spacecraft would follow if all perturbing forces were suddenly removed at the time of the Keplerian orbit that describe the flight path the spacecraft would follow if all perturbing forces were suddenly removed at the time t<i xmlns="http://sanaregistry.org/r">t</i>.. | Osculating Elements: The elements at a specified time, t, of the Keplerian orbit that describe the flight path the spacecraft would follow if all perturbing forces were suddenly removed at the time t.
Participant: | An entity (e.g. spacecraft, ground station, etc.) that has the ability to acquire or broadcast navigation messages or navigation data. |  | Keep added text, but consider that "navigation message" may no longer be defined. Should "navigation messages" be deleted from this definition? | Y | An entity that has the ability to acquire or broadcast navigation messages. | Participant: An entity (e.g. spacecraft, ground station, etc.) that has the ability to acquire or broadcast navigation data.
Pericenter: | The point in an orbit of closest approach to the central body (i.e., at this point the geometric distance between the central body and the orbiting body is at a minimum). |  |  | Y | na | Pericenter: The point in an orbit of closest approach to the central body (i.e., at this point the geometric distance between the central body and the orbiting body is at a minimum), also known as periapsis.
Polar motion: | Motion of the instantaneous axis of the rotation of the Earth with respect to the solid body of the Earth. Irregular but more or less circular motion with an amplitude of about 15m and a main period of about 430 days (called Chandler Wobble). |  |  | Y | na
Precession: | The change in orientation of a spinning body’s rotational axis. | From ADM Corrigendum: As in some attitude dynamics references, in this document the term ‘nutation’ is used to mean the motion of the spin axis of a body about an inertial axis. In many other references this motion is called ‘precession’. | Ensure harmonization with Section 1.3 Corrigendum in ADM. | Y | na | Precession (Coordinate and Time Systems): The slow rotation of a celestial body’s spin axis about its ecliptic pole. For Earth, the spin axis motion about the ecliptic pole has a period of about 26,000 years, resulting from a torque due to the gravitational force of the Moon and Sun on the Earth’s equatorial bulge. (REFERENCE: Wertz) | updated to be generic w Earth example.
Precession (Spinning Spacecraft): | NEW |  |  | N |  | Precession (Spinning Spacecraft): The change in direction of the angular momentum vector due to an applied torque. (REFERENCE: Wertz) | From Julie H
Predictive State: | NEW | When the state estimate spans a time for which there are no available measurements, often used for planning purposes. |  | N |  | Predictive State: When the state estimate spans a time for which there are no available measurements, often used for planning purposes.
Property: | A data type that describes the physical characteristics of a participant. |  | Instead of "the physical characteristics", maybe "a physical characteristic" | Y | na | Property: A data type that describes a physical characteristic of a participant.
Quality: | Uncertainty information about a participant, a measurement, or an associated property. |  |  | Y | Uncertainty information about a participant or a measurement. | Quality: Uncertainty information about a participant, a measurement, or an associated property.
Quaternion: | A 4-component attitude representation for a rigid body. Quaternions have convenient mathematical properties for navigation, but not a particularly convenient physical interpretation. |  | Keep added text. | Y | A 4-component attitude representation for a rigid body. Quaternions have convenient mathematical properties but not a particularly convenient physical interpretation. | Quaternion: A 4-component attitude representation for a rigid body. Quaternions have convenient mathematical properties for navigation, but not a particularly convenient physical interpretation.
Range rate: | The rate at which the range changes between the satellite and receiver. | range rate: The rate at which the range changes between the satellite and receiver. The range to a satellite changes because of satellite and observer motions. One method of determining range rate is by measuring the Doppler shift of the satellite beacon carrier. | Alternate definition is generally better, but consider leaving off sentence beginning "One method...". | Y | The rate of change of range between the satellite and receiver. The range to a satellite changes due to satellite and observer motions. Range rate is determined by measuring the Doppler shift of the satellite beacon carrier | Range Rate: The rate at which the range changes between the transmitter and receiver. The range to a satellite changes because of satellite and observer motions.
Range: | The distance, usually measured as the light time of flight of a signal between the transmitter and the receiver | range: A measured or calculated distance between an observer and a spacecraft. CjG, 11/28/18, alt2: A measured or calculated distance between two Participants. | Alternate definition is better. | alt | na; SANA has a definition for "ranging measurement" that should be kept. For reference that definition is "ranging measurment: A process for establishing, usually by a time delay measurement, the one-way distance between an Earth station and a spacecraft." | Range: A measured or calculated distance between two Participants.
Reference direction: | The direction of the X axis in a coordinate frame. |  |  | Y | The direction of the x axis. | Reference Direction: The direction of the X axis in a coordinate frame.
Reference plane: | The XY plane in a coordinate frame. |  |  | Y | na
Relative State: | NEW | A navigation state solution defined with respect to another spacecraft or moving element. |  | N |  | Relative State: A navigation state solution defined with respect to another spacecraft or moving element.
Right Ascension of Ascending Node: | The angular distance measured from the Vernal Equinox, positive to the east, along the celestial equator to the ascending node or the orbit. |  | Replace "or the orbit" with "of the orbit". | Y | The angular distance measured from the vernal equinox, positive to the east, along the celestial equator to the ascending node. CjG NOTE: SANA missing capitalization | Right Ascension of Ascending Node: The angular distance measured from the Vernal Equinox, positive to the east, along the celestial equator to the ascending node of the orbit.
Semi-major axis: | One-half the straight-line distance between the periapsis and apoapsis points of an orbit. |  | Should we use "pericenter" and "apocenter" in this definition, which are defined in the Glossary? OR alternatively, add "Also known as 'periapsis'." to the pericenter definition (with analogous treatment for apocenter)? | Y | One-half the straight-line distance between the pericenter and apoapsis points in an orbit. | Semi-Major Axis: One-half the straight-line distance between the pericenter and apocenter points of an orbit.
Spacecraft: | A vehicle in orbit about any celestial body or celestial point, as single entities or as part of a set (such as constellations or formations). This category also includes in situ assets. |  |  | Y | na
Stability: | A measurand of the change in frequency over a determined time period (tau) relative to the established frequency of an oscillator. Stability is often given in terms of Allan Variance. |  |  | N |  | Stability: A measurand of the change in frequency over a determined time period (tau) relative to the established frequency of an oscillator. Stability is often given in terms of Allan Variance.
Tracking Station: | Ground-based facility or space-based asset used to [monitor the location of] or [track and/or communicate with the] spacecraft. Some agencies have multiple stations operated by a central entity, referred to as a Complex. |  | I prefer the "track and/or communicate with the" option. | Y | Ground-based facility used to monitor the location of spacecraft. Some agencies have multiple stations operated by a central entity, referred to as the complex. | Tracking Station: Ground-based facility or space-based asset used to track and/or communicate with the spacecraft. Some agencies have multiple stations operated by a central entity, referred to as a Complex.
Trajectory: | The path followed by a spacecraft and/or celestial body in space. |  |  | N |  | Trajectory: The path followed by a spacecraft and/or celestial body in space.
True anomaly: | The central angle between the position vector and the (reference) periapsis vector in an orbit. |  | See comment on "Semi-major axis" above. | Y | The central angle between the position vector and the (reference) pericenter vector in an orbit.