## For SANA
TERM | Currently In SANA? | Current SANA Defn (if Change Needed) or NEW | SUGGESTED DEFINITION-UPDATES TO SANA
Absolute State: | N | NEW | Absolute State: A navigation solution defined with respect to a fixed reference frame.
Apocenter: | Y | The point in an orbit at the greatest distance from the central body (i.e., at this point the geometric distance between the central body and the orbiting body is at a maximum). | Apocenter: The point in an orbit at the greatest distance from the central body (i.e., at this point the geometric distance between the central body and the orbiting body is at a maximum); also known as apoapsis.
Attitude Sensor: | Alt | attitude equipment: Equipment onboard a spacecraft that is used to take measurements of the spacecraft attitude. | Attitude Sensor: Sensor onboard a spacecraft that is used to take measurements of the spacecraft attitude. Remove definition for "attitude equipment".
Attitude: | Y | Orientation of the body reference frame with respect to a defined reference frame. | Attitude: Orientation of a given spacecraft reference frame with respect to another defined reference frame.
Bias: | N | NEW | Bias: A fixed-offset error with respect to the ‘true’ value.
Clock Drift: | N | NEW | Clock Drift: The rate at which the clock bias changes over a determined period of time.
Definitive State: | N | NEW | Definitive State: When the navigation estimate spans a period for which there are measurements.
Doppler: | Y | The apparent change in the frequency of a signal caused by the relative motion of the transmitter and receiver. | Doppler: A measurement of the apparent change in the frequency of a signal caused by the relative motion of the transmitter with respect to the receiver. The term is also used to refer to a common Tracking Data type.
Ephemeris: | Y | A list of (accurate) positions and velocities or attitudes of a satellite as a function of time. | Ephemeris: A time-ordered list of positions and velocities and optional accelerations of a spacecraft’s orbit and/or a time-ordered list of orientation points of a spacecraft’s attitude.
Epoch: | Y | The beginning of an era (or event) or the reference date of a system of measurement | Epoch: An instant in time that denotes the beginning of an era or event, or the reference date and time of a system of measurements or states.
Flight-to-flight: | Y | The set of exchanges between any two spacecraft participants | Flight-to-flight: An exchange between two orbiting spacecraft participants.
Flight-to-ground: | Y | The set of exchanges between any one spacecraft participant and a non-spacecraft participant | Flight-to-ground: An exchange between a spacecraft participant and a non-spacecraft partcipant that resides on the ground.
Frame origin: | Y | The common origin of the Cartesian axes. Applicable keyword is ‘CENTER_NAME’ in the navigation Blue Books. | Frame Origin: The common origination point of the axes in a coordinate frame.
Global Navigation Satellite System (GNSS): | N | NEW | Global Navigation Satellite System (GNSS): The general name for all global satellite navigation systems, including GPS, GLONASS, Galileo, and Beidou, as well as regional systems such as NavIC and QZSS, that use a constellation of spacecraft to provide positions and precise time for navigation purposes.
Global Positioning System (GPS): | Y | A highly accurate, global satellite navigation system based on a constellation of 24 operational satellites orbiting the Earth at a very high altitude. In addition to navigation data, the system also provides very precise time data. | Global Positioning System (GPS): The United States’ highly accurate, global satellite navigation system based on a constellation of 24 operational satellites orbiting the Earth every 12 hours. In addition to navigation data, the system provides very precise time data.
Ground-to-flight: | Y | The set of exchanges between any one spacecraft participant and a non-spacecraft participant. | Ground-to-flight: An exchange between a ground-based non-spacecraft participant and a spacecraft participant.
Ground-to-ground: | Y | The set of exchanges between any two non-spacecraft participants. | Ground-to-ground: An exchange between two ground-based non-spacecraft participants.
Guidance: | Y | The process of defining a path to move a spacecraft from one point to another. | Guidance: The process of defining a path to move a spacecraft from one point or orientation to another.
Hour Angle: | N | NEW | Hour Angle: The hour, taken to be positive to the west, measured along the celestial equator between an observer’s meridian and the hour circle on which the targeted celestial point or object lies, measured in hours zero to 24.
In situ assets: | Y | Spacecraft in operations at or in close proximity to a remote body; these participants can include rovers, landers, aircraft, etc. | In Situ Assets: Spacecraft in operations at or in close proximity to a remote body; these participants can include rovers, landers, relays, drones, aircraft, etc.
Inclination: | Y | The angle between the orbital plane of a body and the reference xy plane of the coordinate system being used (often the equatorial plane of the central body). | Inclination: The angle between the orbital plane of a body and the reference XY plane of the coordinate system being used (often the equatorial plane of the central body).
Maneuver: | N | NEW | Maneuver: The planned and controlled change in the orbit and/or attitude of a spacecraft.
Navigation [Data] Message: | Y | navigation message: A particular arrangement of the navigation data whose structure and content are the subjects of CCSDS flight dynamics Recommended Standards. | Navigation Data Message: A particular arrangement of the navigation data whose structure and content are the subjects of CCSDS Recommended Standards for Navigation.
Navigation Data: | Y | A set of measurements, properties, and ancillary information exchanged between participants during a navigation session. | Navigation Data: A set of measurements, properties, and/or ancillary information exchanged between participants during a navigation session.
Navigation: | Y | The process used to find the present and imminent future position, orbit and orientation of a spacecraft using a series of measurements. For purposes of this document, orientation and maneuver information are included as part of the spacecraft navigation process. | Navigation: The process used to find the present and future orbit and orientation of a spacecraft using a series of measurements. For purposes of CCSDS Recommended Standards for Navigation, orientation and maneuver information are included as part of the spacecraft navigation process.
Nutation (Spinning Spacecraft) | N | NEW | Nutation (Spinning Spacecraft): Rotational motion that results when the instantaneous rotation axis is not aligned with a principal axis. The angle between the principal axis and the angular momentum is the nutation angle, the magnitude of the nutation. (REFERENCE: Wertz)
Nutation: | Y | Nutation: The short-period oscillations in the motion of the pole of rotation of a freely rotating body that is undergoing torque from external gravitational forces. Nutation of the Earth’s pole is defined in terms of components in obliquity and longitude. (change is to term title) | Nutation (Coordinate and Time Systems): The short-period oscillations in the motion of the pole of rotation of a freely rotating body that is undergoing torque from external gravitational forces. Nutation of the Earth’s pole is defined in terms of components in obliquity and longitude.
Orbit: | Y | The path followed by a celestial body. | Orbit: The trajectory or path followed by a spacecraft or celestial body, typically a path around a central celestial body or gravitational equilibrium point.
Orbital elements: | Y | A set of parameters describing any astronomical or spacecraft orbit. | Orbital Elements: A set of parameters that completely describes an astronomical or spacecraft orbit.
Osculating elements: | Y | The elements at a specified time t<i xmlns="http://sanaregistry.org/r">t</i> of the Keplerian orbit that describe the flight path the spacecraft would follow if all perturbing forces were suddenly removed at the time of the Keplerian orbit that describe the flight path the spacecraft would follow if all perturbing forces were suddenly removed at the time t<i xmlns="http://sanaregistry.org/r">t</i>.. | Osculating Elements: The elements at a specified time, t, of the Keplerian orbit that describe the flight path the spacecraft would follow if all perturbing forces were suddenly removed at the time t.
Participant: | Y | An entity that has the ability to acquire or broadcast navigation messages. | Participant: An entity (e.g. spacecraft, ground station, etc.) that has the ability to acquire or broadcast navigation data.
Pericenter: | Y | The point in an orbit of closest approach to the central body (i.e., at this point the geometric distance between the central body and the orbiting body is at a minimum). | Pericenter: The point in an orbit of closest approach to the central body (i.e., at this point the geometric distance between the central body and the orbiting body is at a minimum), also known as periapsis.
Precession (Spinning Spacecraft): | N | NEW | Precession (Spinning Spacecraft): The change in direction of the angular momentum vector due to an applied torque. (REFERENCE: Wertz)
Precession: | Y | The change in orientation of a spinning body’s rotational axis. | Precession (Coordinate and Time Systems): The slow rotation of a celestial body’s spin axis about its ecliptic pole. For Earth, the spin axis motion about the ecliptic pole has a period of about 26,000 years, resulting from a torque due to the gravitational force of the Moon and Sun on the Earth’s equatorial bulge. (REFERENCE: Wertz)
Predictive State: | N | NEW | Predictive State: When the navigation estimate spans a time for which there are no available measurements, often used for planning purposes.
Property: | Y | A data type that describes the physical characteristics of a participant.
Quality: | Y | Uncertainty information about a participant or a measurement. | Quality: Uncertainty information about a participant, a measurement, or an associated property.
Quaternion: | Y | A 4-component attitude representation for a rigid body. Quaternions have convenient mathematical properties but not a particularly convenient physical interpretation. | Quaternion: A 4-component attitude representation for a rigid body. Quaternions have convenient mathematical properties for navigation, but not a particularly convenient physical interpretation.
Range rate: | Y | The rate of change of range between the satellite and receiver. The range to a satellite changes due to satellite and observer motions. Range rate is determined by measuring the Doppler shift of the satellite beacon carrier | Range Rate: The rate at which the range changes between the transmitter and receiver. The range to a satellite changes because of satellite and observer motions.
Range: | N | NEW; SANA has a definition for "ranging measurement" that should be kept. For reference that definition is "ranging measurment: A process for establishing, usually by a time delay measurement, the one-way distance between an Earth station and a spacecraft." | Range: A measured or calculated distance between two Participants.
Reference direction: | Y | The direction of the x axis. | Reference Direction: The direction of the X axis in a coordinate frame.
Relative State: | N | NEW | Relative State: A navigation solution defined with respect to another spacecraft or moving element.
Right Ascension of Ascending Node: | Y | The angular distance measured from the vernal equinox, positive to the east, along the celestial equator to the ascending node. CjG NOTE: SANA missing capitalization | Right Ascension of Ascending Node: The angular distance measured from the Vernal Equinox, positive to the east, along the celestial equator to the ascending node of the orbit.
Semi-major axis: | Y | One-half the straight-line distance between the pericenter and apoapsis points in an orbit. | Semi-Major Axis: One-half the straight-line distance between the pericenter and apocenter points of an orbit.
Stability: | N | NEW | Stability: A measurand of the change in frequency over a determined time period (tau) relative to the established frequency of an oscillator. Stability is often given in terms of Allan Variance.
Tracking Station: | Y | Ground-based facility used to monitor the location of spacecraft. Some agencies have multiple stations operated by a central entity, referred to as the complex. | Tracking Station: Ground-based facility or space-based asset used to track and/or communicate with the spacecraft. Some agencies have multiple stations operated by a central entity, referred to as a Complex.
Trajectory: | N | NEW | Trajectory: The path followed by a spacecraft and/or celestial body in space.