## 870.10 PID & Resolutions
N° | Author | Section | Page | Comments | SEA Proposed response | Proposed Action | SAWG Feedback
1 | MOIMS - MM | 1.1 | 1-1 | In the context of analyzing the relationship between MO and SOIS we should better focus on on-board MO Services and how they relate to SOIS Services and EDS. This definition, although in-line with London agreement is misplacing the focus of the relevant part of MO for the subject of this document. | It is only in recent days that an agreement has been reached in the SAWG about the three possible Cases of MOIMS migration on-board. I suggest adding a note here to that effect, but not to change major parts of the document nor to shift the boundaries between SOIS and MOIMS since 2 of three Cases involve no real MOIMS migration into on-board environments. That said, we don't want to rule this out, but that is not the point of this document. | Add a note about the three Cases of MOIMS migration |  | Is it safe to assume that all of these blank bozes are the moral equivalent of "Agree with SEA"? | Add the following text in the areas of interoperability: - Three possible Cases of MOIMS migration on-board following recent agreement between SOIS and MOIMS: a) Case 1: traditional case with SOIS covering the interfaces between spacecraft and on-board devices while MOIMS is only on ground and for covering interface between flight and ground. b) Case 2: minor integrated case including MOIMS Proxy interfaces on-board with SOIS covering the same interfaces as before. c) Case 3: onboard integrated case with MOIMS based services and frameworks being adapted to Real Time environment and migrated on board as appropriate while remaining same SOIS services.
2 | MOIMS - MS | 1.1 | 1-1 | Comment from Mario is not implementd: Like this, it seems still like as if MO is only on the ground to ground interfaces the mission control systems and all other mission operations ground assets (except ground stations) and for E2E space-ground MO services via encapsulation/SLE tunneling, including mission planning and scheduling. | See above | See above. Also, Sec 3.2 addresses relationship to space link, SLE, etc. |  |  | See item 1 above
| SEA | 1.1 | 1-1 | N/A | It is only in recent days that an agreement has been reached in the SAWG about the three possible stages of MOIMS migration on-board. I suggest adding a note here to that effect, but not to change major parts of the document since 2 of three involve no real MOIMS migration into on-board environments. We don;t want to rule it out, that that is not the point of this document. | Add note |  |  | See item 1 above
| SEA | 1.2 | 1-3 | N/A | Missing references | Add reference to SCCS-ARD. It addresses in length topics that are just touched upon in sec 3.2, “MOIMS and other CCSDS services” RASDS is also referenced in sec 4.2. Add reference to PUS from 4.2 |  |  | Add the following references: [7] ECSS PUS, ECSS-E-70-41C, Ground systems and operations: Telemetry and telecommand packet utilization. [8] RASDS, CCSDS 311.0-M-1, Reference Architecture for Space Data Systems. Magenta Book. Issue 1. September 2008. [9] SCCS-ARD, CCSDS 901.1-M-1, Space Communications Cross Support--Architecture Requirements Document. Magenta Book. Issue 1. May 2015. Add new references for MAL CCSDS Space Packet Encoding: [10] Mission Operations - MAL Space Packet Transport Binding and Binary Encoding, Recommendation for Space Data System Standards (Blue Book), CCSDS 524.1-B-1, Washington, D.C.: CCSDS, August 2015.
3 | SEA | 2.1 | 2-1 | N/A | There are more things that could be said now about describing SOIS work on documenting software and deployment configurations using EDS, but I recommend leaving this as it is so that the document does not need major edits. | None |  |  | No change
| SEA | 2.2 | 2-2 | N/A |  |  |  |  | Update Figure 2-2 and change "Ground Segment Computer" to "Ground Support Equipment". Label Figure 2-2 as SOIS Terminology Used
| SEA | 2.2 | 2-2 | N/A |  |  |  |  | Restructure terminology order: Interfaces: Describe the set of interactions performed by an object for participation with another object for some purpose, along with constraints on how they can occur. Service Interface: Defines patterns of information exchange. Application: A component that performs some function, autonomously or directly at user request. Service Component:... Component: a unit of software that requires access to interfaces and executes in an execution environment. System:... Internetwork: System of communication paths, both direct and indirect such as TCP/IP or CCSDS Bundle Protocol. Subnetwork: system of direct communication paths between hardware units such as milbus, spacewire. It is a part of the internetwork. Device: One or more units of hardware that could run embedded software or be supported by software running on the main OBC. Hardware Unit: A unit of hardware that is part of a device. Computing Platform: Supports one or more execution environments such as Onboard Computer, Ground Segment Computer and Programmable Unit for software and integrated within a hardware unit. Execution Environment: context within which software may be installed and executed including BSW layer, TSP kernel, operating system (OS) and Virtual Machine (VM).
| SEA | 2.2 | 2-3 | N/A |  |  |  |  | Add a new paragraph before the last paragraph in Section 2.2 to explain more about device: By definition above, device includes: - hardware devices; - smart devices running embedded software that might be at a specific version and result in changing to the datasheet; - devices supported by associated software running on the main OBC (as in the case of Integrated Modular Avionics (IMA)). - devices directly attached to the main OBC board, and those attached via a data link such as milbus - sensors, actuators and instruments. However, device does not include: - platforms into which devices are integrated, as opposed to vice-versa; - trivial components integrated into a device as part of the process of manufacture, such as screws and wires. -Software components or functions in general (other than in the case of IMA). Some known example of devices are: Star Trackers, Gyroscopes, Mass Memory Units (MMUs), Power Control and Distribution Units (PCDUs), Remote Terminal/Interface Units (RTU/RIU), Reconfiguration Modules (RM), Telemetry, Telecommand, Reconfiguration and Safeguard memory (TTRS), and etc.
4 | MOIMS-MM | 2.3 | 2-5 | Add a sentence to explain that Devices services can be on-board MO Services, such as Gyro Service, a Camera Service, a ACS/ADS service, etc. Also Platform services can be on-board MO services, such as Power Management Service, File Management Service, … | This is a SOIS section, not an integration section. Leave it as it is. This topic is addressed in Sec 4. Also, SOIS has its own Application Layer services, this is not the exclusive province of MOIMS. For Case 1 & 2 there are no MOIMS service on-board. | Add a sentence to the effect that MO Services may be on-board, as reflected in the figure, and that this is addressed in Sec 4. | Agree with SEA |  | Add a new sentence at the end of the paragraph for Application Layer: MO Services may be on-board as well as on the ground and this is addressed in Section 4.
5 | MOIMS-MS | 2.3 | 2-5 | Add a sentence explaining that the application layer services is the domain of MO Services. This means that corresponding on-board MO services can be driven from EDS. | First of all, this is a SOIS section. Secondly, Application layer services are not the “domain of MO services”. MO has addressed a very specific and constrained subset and SOIS has defined its own on-board application layer services. | Clarify to effect that MO Services are concerned with business level objects, typically at a level above SOIS applications. | Agree with SEA |  | Add a new sentence at the end of the paragraph for SOIS EDS: Note that MO Services are concerned with business level objects, typically at a level above SOIS applications.
| MOIMS-MM | 2.3 | 2-6 | In the past, there were Command and Data Aquisation Services at application layer, which would directly map to MO services (see also our last version of MOU between SOIS and MO), then there were Device virtualization services. Is the former CDAS now broken down to two layers of Device Specific Access Protocol and Device Abstraction Control Procedure? Or does the Device Abstraction Control Procedure include some of the aspects of the former Device Virtualization Services? Does this mean that EDS encapsulates all SOIS concepts and services, which were before distributed in multiple documents? If this is the case, the same relationship between the previous CDAS and MO M&C services shall be captured here. | SOIS is still assuming the same layered architecture that it has always had, even though some details have changed. EDS provides the means to describe components, services, interfaces, and deployment configurations. Any discussion of SOIS & MOIMS integration belongs in Sec 4. | None | Agree with SEA |  | No change for page 2-6
6 | MOIMS-MM | 2.3 | 2-6 | Does this mean that the EDS is still assuming a SOIS architecture with corresponding SOIS subnetwork layer services (Packet Services, Memory Access Service, Synchronisation Services, Device Discovery Service, …) ? | SOIS still has a layered architecture. See fig 3-2. SOIS has deprecated some, but not all, of these older MB, but is re-introducing many of the concepts via EDS. It is also working on extending EDS to cover deployment descriptions. | None |  |  | No change for page 2-6
7 | MOIMS-MS | 2.3 | 2-6 | I guess the “device data interface” is the same as the “Device specific Access Protocol” in the Figure 4, right? Am I correct, in assuming that this interface compares to the MO M&C Services Parameter, Action, Event? Are the data types compatible between EDS and MAL? I would expect that EDS namespace has additional XML elements for aspects of timing, … The relationship between MO M&C and this part of SOIS shall be clarified in this document. | EDS interfaces: Don’t EDS specified interfaces also have protocol stack binding signatures? There may be a definable relationship between SOIS and MOIMS data types, but there is no intent to align these since they may be different in these different domains. Relationships between SOIS and MOIMS are adressed in Sec 4. | None |  |  | No change for page 2-6
8 | MOIMS-MS | 2.3 | 2-7 | This does not fit the MAL concept. We aim at exposing SOIS application layer interfaces as MO services. For this there should be in future a section of SOIS that maps to the MAL service specificaiton of the corresponding service. For MAL the concept is to provide generic language bindings to auto-generate APIs. | This is a SOIS section, not a MOIMS section. The fact that these concepts do not align is completely acceptable given that they are really designed to do different things in different domains. SOIS uses the EDS to provide a translation of a language and implementation neutral spec to implementation specific bindings suitable for a real-time environment. | If anything, make sure that the EDS features are adequately described |  |  | No change for page 2-7
9 | MOIMS-MS | 2.4 | 2-10 | Reading this, I am not sure anymore of what mapps best to application layer MO services. Here it seems that the device handler is at application layer and can be exposed as an MO service, e.g. in this case a star tracker MO Service. Further above in page 2 in the ref architecture, it says there will be SOIS app layer services. Is the data handler in this example meant to be such an application layer service? | Not seeing an immediate way to map into MO services is not an issue that SOIS, on-board, real-time, handlers and services are expected to address. Device Handlers are intended to be rather low level on-board components. They are not application layer services. In any Case 3 deployment MOIMS will have to adapt to the on-board, real-time, environment, not the other way round. | None |  |  | No change for page 2-10
10 | MOIMS | 3.1 | 3-1 | Add the text: Linking to the example above, a possible future MO service could be a “Star Tracker” service, where all generic operations could be standardized, for instance: • Get Final Attitude Quaternion • Final Angular Rate vector • Set number of stars used for Attitude determination • PerformCalibration • updateCatalougue • retrieveCatalogue • … The implementation of this service will in turn make use of the lower level MO M&C Parameter, Action and Event Services as well as COM Event, Activity Tracking and Archive Services. The implementation of these services would in turn make use of the underlying SOIS sub network services and application layer services (such as File and Packet Store Services, Time Access Services) if these are still part of the SOIS concept. Otherwise it would need to relay on other onboard services implementing the corresponding functionality. Please note that the above are semantically meaningful operations and not just a mere exchange of data. | This SOIS document is comparing the SOIS and MOIMS technical features. It is not a marketing document for either set of standards and it also is not really intended to deal in “futures” and “maybes” like MO compliant devices where there is not now any existing standard. That sort of "future" material is to be addressed in the ASL document that is now in development. All service interfaces, in any CCSDS BB standards, must use syntacically and semantically meaningful exchanges of data. | None |  |  | No change for page 3-1
11 | SEA | 3.2 | 3-3 | N/A | More to the point, the abstract MAL MUST be bound to a data representation and a transport binding in order to provide as services at all. Different bindings may be chosen for different environments. Different choices of bindings may be connected by using a protocol matching bridge. Also, some existing MOIMS standards do not use the MAL at all, but are instead interoperable data representation specifications. | Edit text of this "MO AND OTHER CCSDS SERVICES" section to reflect this reality. | First part yes, second part not relevant to this document. |  | Modify the paragraph for OSI model: The abstract MAL must be bound to a data representation and a transport binding in order to provide as service. Different choices of bindings may be connected by using a protocol matching bridge. In the OSI model, an MO Service as defined in MAL is at the application layer (7). Consequently, it can be layered over any lower-level protocols by specifying the details of the encoding and transport technology used.
12 | SEA | 3.2 | 3-4 | N/A | CSS protocols provide means to plan, schedule, and configure the ground station and to send and receive data from the ground station. | Edit text for CSS in list. | Not sure this is relevant to the discussion, I suggest leaving it as it is as no-one is disputing the CSS role in the link, just that they are responsible for that link. | If the topic is going to be included at all it should be stated clearly. | No change for CSS in list.
13 | SEA | 3.2 | 3-4 | N/A | SIS defines protocols, DTN and IP, forinternetworking via a relay satellite as well as interoperable file delivery (CFDP) and messaging (AMS) protocols. All of these underlying communication protocls, from internetworking to physical layer, including cross support services (CSS) are described in the SCCS-ARD, 901.1-M-1. | Edit text for SIS in list | See above |  | No change for SIS in list.
14 | SEA | 4.1 | 4-1 | N/A | Address the “3 Cases” of MOIMS integration here. Sets the Case for the rest of the discussion in this section. | Edit text to describe the 3 Cases of deployment. Note that it is current work. | I think this is very important as it sets the "use cases" clearly
15 | MOIMS-MM | 4.1 | 4-1 | Figure 9 in the original document has been removed. Why? I think there are more areas, including the encoding, MO M&C Services and aspects of the COM such as Events and Activity Tracking. Also COM defines the data model that impacts the data types of the service specifications. I find the above figure 9, misleading. As MO in its full extent encompass both space and ground. Technology mapping is concerned with communication and encoding as well as implementation language. | Interfaces are usually considered to have exposed behaviors and also bindings. This is true of both SOIS and MO/MAL. We could say that. I do not know what “Figure 9” is. MAL and SOIS have two very different means for describing data and interfaces. | Find "figure 9" see what they are referring to. Edit the text to define interfaces, including behaviors and bindings. Edit the text to reflect these differences between MOIMS and SOIS. | My view is that I think the document jumped into the detail too quickly. I think it should set out the use cases first, probably using a diagram for each to show the differences, and then for each one show the various artifacts such as EDS documents or MO service specifications. It would be easy to show then if they were somehow related or even generated from each other. | Agree that this needs further clarification. | Edit the definitions for Interfaces and Types: - Interfaces, which includes the bindings and is the place where the behavior of an object is exposed. Objects may have one or more interfaces. - Types, which describe and constrain the contents of the messages between two or more communicating entities.
16 | MOIMS-MM | 4.1 | 4-1 | This also allows reuse from one mission to another mission, while the comms protocol and encoding (e.g. on baord) may change but the service spec remains the same. | Both the SOIS EDS and the MOIMS MAL support re-use and portability of interface definitions, but they do it in rather different ways. | Describe these features and their differences.
17 | MOIMS-MS | 4.1 | 4-1 | This is misleading. Depending on the software adopter of the hardware, the same content of data may be transfered over different onboard communication protocols I2C, MILBUS, Space Wire, CAN, etc. | This is entirely accurate. Any device, regardless of the details of its interface, DOES encode data in a specific way. Adapters may be added to change this fundamental behavior, but that does not modify the device behavior. | None | Agree with SEA |  | No change
| MOIMS-MM | 4.1 | 4-2 | Fig 4-2: The positioning of the MO seems to be completely misunderstood and limited to the ground and S2G interface. In the context of its relation to SOIS EDS, the most relevant aspects of MO are the on-board MO services. Hence this whole chapter should be reworked. | In the contxt of the 3 Cases of deployment this diagram is accurate.for both Case 1 and Case 2. In fact,since the terms "scheduling", "action", "uplink", "reception", and "device handler" are all abstract and ths rather vague it would not be a stretch to say they even cover Case 3. | Edit the text accordingly to clarify this. | I think this diagram should be shown for the three use cases separately. I suspect cases 1 & 2 could be merged as the only difference would effectively be the encoding of the space packet. But I think use case 3 is different enough to be worth showing how it is different. In my mind the difference is that the "scheduling" component would be on the flight side. | Agree that this needs further clarification. | See item 20 below
18 | MOIMS-MM | 4.1 | 4-2 | Fig 4-2: The example is not helping much as it lose the concept of semantically meaningful service that is the basis of the MO Services. MO services are not intended to support interfaces like “give me data” and “do something”, although they are capable of doing that. Rather, MO services have the ambition to standardize operations that are meaningful for the device. For instance, considering a camera as the device, we could specify an MO Camera Service that has semantically meaningful operations such as: 1. Take a picture 2. Zoom in 3. … i.e. operations that are specific to a camera. Depending on the brand of camera (e.g. Sony, Panasonic, …) the specific MO message that reaches the device will have to be adapted to match the expected command. Here is the link with the PDU table above. | See above | None | I think this is a different concern. There is talk of somehow converting all EDS into MAL XML and therefore the job is done. This is not how these things work. Some aspects of the flight system are exposed to ground as commands and parameters/packets (we call these Actions and Parameters/Aggregations). This is a very traditional and relatively low level way of doing things. What MO is proposing is that, in certain cases, we raise the concept up a bit so we can talk about things like files and data products. We can then raise it again so that we can talk about higher level concepts such as plans/schedules, automatic procedures, maybe even generic device capabilities such as position reporting etc. That is not the path that SOIS have chosen with EDS, and that is absolutely fine. EDS is an interface description language and it is very good at doing that. MO has that aspect but its goal is to describe high level operational servcies rather thanjust focus on the traditonal low level commands and packets. HOWEVER, we do support that traditional approach as it will not be covered by most of the MO services, and you will always need to specific some degree of your spacecraft using these. | I find it interesting that this note talks in terms of files and data products, conatining plans and automatice procedure specifications. What is interesting is that none of this requires adoption of a case 3 framework, it can all be done in a case 1 context using files with clearly defined syntax and semantics. I think one of the issues we (or at least I) keep stumbling over is that a lot of these MO concepts still seem to only exist in the abstract. | See item 19 below
19 | MOIMS-MM | 4.1 | 4-2 | The end user should not be confronted with the complexity of the PDU commands in the table above, but should simply issue a request “Take a picture”. | “Action” in the above diagram can be “Take a Picture”. There is no implication that users have to think in terms of “command packet” or “device access” data structures. We could say this in the text. | Edit the text accordingly to clarify this. |  |  | Edit the 1st paragraph after Figure 4-2 as: "Action" in the above diagram can be "Take a Picture". There is no implication that users have to think in terms of "command packet" or "device access" data structures. Note that the diagram also shows both use Case 1 and Case 2 of MOIMS integration with the only difference being the encoding of the space packet.
20 | MOIMS-MS | 4.1 | 4-2 | MO services are not interested in every HW interfaces, but only in those I/F that relate to an operable I/F. I think we should discuss more this and see how we can converge. D23 | Agreed. We should change this to reflect the three Cases of MOIMS integration and the fact that MOIMS is only interested in a subset of on-board functionality. | Edit the text accordingly to clarify this. |  |  | Edit the 2nd paragraph after Figure 4-2 as: In effect, a subset of the electronic device interface, as defined in the CCSDS EDS, is made available, via CCSDS MO services, to the end user. The subset of on-board functionality that MOIMS is interested in reflects in the three use cases of MOIMS integration as introduced in Section 1. In the next section, these cases will be described in details.
21 | SEA | 4.2 | 4-4 | N/A | Intro - Add discussion of technical bindings and behavior exposed at the interface. | Edit the text accordingly to clarify this. |  |  | Edit the Intro: Components have interfaces and behavior in the application and function sense. Interfaces have bindings to a particular H/W port, technology, and protocol stack. Each protocol layer in the stack has PDU, interactions on the wire, and behaviors at the protocol level and within protocol entities. The top level protocol in the stack, and the binding interface, is the one that exhibits the behavior at that interface. IEEE defines the verb to interface as...
22 | SEA | 4.2 | 4-4 | N/A | List of interface properties: Recommend adding and interface binding property to this list as well. It is crucial. | Edit the text accordingly to clarify this. | I think we should define here the terms being used. I think we should also avoid the need to bring in how other areas defines specific terms as it only adds confusion | I think we need clear use of terminology and if we can find that outside SOIS and MOIMS we should use it. | No change on list of interface properties
23 | SEA | 4.2 | 4-4 | N/A | Table of interface characteristics: RASDS may also be many-to-many, it is not constrained to be 1:1. It also does not limit in any way directionality nor message grouping. | Edit the text accordingly to clarify this. |  |  | Edit the "Cardinality" of RASD in the Table as many:many
24 | SEA | 4.3 | 4-5 | N/A | EDS interfaces: Don’t interfaces also have protocol stack binding signatures? | Edit the text accordingly to clarify this. |  |  | Edit the EDS interface: When an EDS is used to define an interface: - a device has one datasheet; … - interfaces have protocol stack binding signatures, use inheritance, and contain parameters and commands; - commands have arguments;
25 | SEA | 4.3 | 4-6 | N/A | MAL service interfaces: MAL services also have interfaces, but they are bound in a given deployment via the data representation and transport bindings | Edit the text accordingly to clarify this. |  |  | Edit the MAL service: When MAL is used to define a service: - a specification covers several areas; … - areas define data types and services; - services also have interfaces that are bound in a given deployment via the data representation and transport bindings; - a service can define data type, and has optional capability sets, each of which... ...
26 | SEA | 4.3 | 4-6 | N/A | MAL interaction patterns depend upon a Broker. Or is it just PubSub that requires a Broker? | Clarify and edit as needed. | Only PubSub. Broker can be "contained" inside the provider if there is no need for it to exist outside of the lifetime of the provider. |  | No change
27 | SEA | 5.1 | 5-1 | N/A | Revisit the three Cases here. EDS and MO service integration on-board happens only in Case 3 when MAL and MO services have been migrated on-board. Otherwise there is no direct integration. EDS may also play a role in Ops Prep (which MO has not yet defined) where device and deployment EDS are generated by the device and spacecraft developers and used to configure MO services. | Edit the text accordingly to clarify this. | I'm not 100% clear on the second use case, I think getting these well defined would be a good first step |  | Edit Overview: SOIS EDS and MO services are two independent technologies that can be integrated together. The different possibilities of their integration are captured in this section. Three use case of MOIMS integration on-board are presented in details: a) Case 1: SOIS device interfaces, subnets, and services on-board with the usual Real Time flight software for GNC, M&C, C&DH, FDIR, power & thermal management and the usual resource constraints. MOIMS is only on ground, with typical TT&C interfaces between flight and ground. This is more like a traditional case without overlap areas of interfaces for MOIMS and SOIS. b) Case 2: The same SOIS services and RT FSW on-board, but MOIMS Proxy interfaces are provided on-board connecting to the usual RT FSW. This cases uses MAL message exchanges over TT&C to the MAL Proxy on board. This is a mixed situation in which some interfaces from MOIMS are integrated on-board. c) Case 3: The same underlying SOIS services and RT FSW on-board, but MOIMS MAL based services and frameworks are adapted to the RT environment and migrated on board as appropriate. MAL message exchanges are done over TT&C. Some devices may also have "MAL native" interfaces. This is like a totally-integrated situation in which MOIMS interfaces are adapted and operated in Real Time. This could potentially evolve and become standard usage. A specific use case of this integration is to use a bespoke MO service automatically generated from a SOIS EDS.
28 | MOIMS-MS | 5.2 | 5-1 | Grouping of interfaces into capability sets depends on which interfaces are stand-alone meaningful and which ones can be grouped together | Ok. Add note to that effect. | Edit the text accordingly to clarify this. |  |  | Edit item f) A MAL Capability Set for each Interface Specification involved in defining that interface is defined. Grouping of interfaces into capability sets depends on which interfaces are stand-alone meaningful and which ones can be grouped together
29 | MOIMS-MS | 5.3 | 5-3 | In all these considerations it seems that MO is only positioned on the ground and is concerned with the interface of the Mission Control System and the spacecraft via the spacelink. I think this is not where we need to look when discussing SOIS and MO relationship. But much more to MO Services on-board such as e.g. an automation or planning MO Service or an MO Attitude Control Service which use other MO Services that “virtualize” devices such as an MO Gyro or GPS or Star Camera Service. I think this chapter needs to be refocused accordingly. | Fig 5-1: This diagram is for the case where MO is on-board and it uses and MO compliant Device Handler along with EDS described device services. This is a Case 3 example. This document should represent the agreed boundaries and the three different Cases of deployment and not attempt to shift the MOIMS / SOIS bounaries . | Clarify that this is a Case 3 example. | See I thought this was a case 2 example. I think we should be very clear in labelling the blocks on diagrams. I can see that the device handler has an "MO" stereotype. This is also a problem with how the "layering" of these diagrams is important. I would have had the client person have its peer be the device handler block and then have the EDS and device blocks in a third column below the device handler | After discussions with Richard I think you are right. And I also agree that we need to attend to layering. | Swap Figure 5-1 with Figure 5-2 because it shows Case 1.
30 | SEA | 5.3 | 5-4 | N/A | Fig 5-2: This is a Case 1 example. | Clarify that this is a Case 1 example. |  |  | Add new Figure 5-2 to show Case 2.
| SEA | 5.3 | 5-5 | N/A |  |  |  |  | Edit the last sentence of the last paragraph which is shown on page 5-4 (i.e. "However, this relaying comes with an overhead, whose estimation is beyond the scope of this technical note.") as follow: However, this relaying comes with an overhead as shown in the MAL message mapping to the space packet. Table 5-1 and 5-2 are from reference [10] show the space packet primary and secondary header formats used in MAL Space Packet. In this case, not only the Device Handler, but the relevant portions of the spacecraft database and the MO Adapter would be able to be generated from, and/or verified against, the device datasheet. Add new Figure 5-3 to show MAL Message Mapping to Space Packet. Add Table 5-1 with label "Space Packet Primary Header Format". Add Table 5-2 with label "Space Packet Secondary Header Format".
31 | SEA | 5.3 | 5-5 | N/A | Fig 5-3: This is a Case 2 example. | Clarify that this is a Case 2 example. | TBD |  | Relabel Figure 5-1 to become Figure 5-4. Add it right after Table 5-2 because it shows Case 3. Add new paragraph to explain Case 3: The third use case is where MO is supported onboard with MAL based services adapted to Real Time environment. It is expected that devices could have MAL native interfaces instead of relying on MO Proxy to take in MAL-level message and convert to the CCSDS TC packet.
| SEA | 5.4 | 5-5 | N/A |  |  |  |  | Relabel Figure 5-3 to become Figure 5-5 to show a specialty use of Case 3. Add a new sentence to the first paragraph in Section 5.4: This is a specialty use of Case 3 in which MO is integrated onboard.
32 | SEA | 6 | 6-1 | N/A | The “convergence in approach” seems to be limited to descrbing interfaces using XML. Otherwise the scope is quite distinct except for Stage 3 deployments where they must co-exist in the Real time, on-board, environment. | Edit the text accordingly to clarify this. |  |  | Edit the first paragraph as: The CCSDS MOIMS and SOIS working groups have different scopes, but have seen some convergence in technical approach when using XML schema for their respective device and service specifications, with specifically SOIS EDS and MOIMS MAL having a certain degree of overlap in capability.
33 | MOIMS-MM | 6 | 6-1 | This does not apply to application layer services. If EDS/SOIS are aiming at defining application layer device services, I do not agree with this statement. | I would say that there is a need to directly translate or interface between the two in the Case 3, but not otherwise. SOIS & EDS may be used to describe all sorts of on-board interfaces, at device, component, or application layer for all three Cases of integration. Including interfaces, behavior, and deployments. | Edit the text accordingly to clarify this. |  |  | Edit the sentence "...Analysis of a scenario where both MO services and SOIS EDS interfaces were in use shows there is no need to translate between the two, as they operate on different levels of abstraction..." to the following: Analysis of scenarios where both MO services and SOIS EDS interfaces were in use for Case 1 and Case 2 shows there is no need to translate between the two, as they operate on different levels of abstraction. But, in the Case 3, there is a need to have direct interface between MO services and SOIS EDS interfaces.
34 | MOIMS-MS | 6 | 6-1 | Translation is not optimal. In order to have a harmonised architecture between CCSDS standards, the goal should be to define the scope and boundaries of standards such that they do not overlap and aim at solving the same problems. The split could be SOIS is at low level and does not go up to application layer and MO services use lower level SOIS services on board to provide application layer interface specs. | This comment is asking SOIS to change its scope. SOIS does have suitable on-board applicaiton services that work across all three MO deployment Cases. Suggest that MO just accept this as a fact. | None | Hopefully this will be a lot clearer when the three use cases are properly expanded and explained. Currently it is not clear |  | No change
35 | SEA | 6 | 6-1 | N/A | Interface/Port: Ensuring the the concept “interface binding” is adequately represented in both sets of standards. | Edit the text accordingly to clarify this. |  |  | No change
36 | MOIMS-MS | 6 | 6-1 | This is not correct. Specific MO Services define operations with semantically meaningful arguments. If you only look at Action/Parameter service, they are generic "do Stuff", "report Stuff" interfaces, hence no semantics but if you look at a GPS service or a ModeManagement, PowerManagemement, StarTracker ,... service, it is not the case | The abstract MAL now has types and data structures defined in the abstract. It gets to real syntax only when a binding is specified. Semantics are defined only when actual services are defined. | Edit the text accordingly to clarify this. | This is a confusion in the use of semantics. The semantics discussed here is dependent on the "context" (how lovely and confusing!). Semantics from an EDS perspective is different from an MO perspective. For the MO point of view the semantics are usually very conceptual (Position when considering a GPS service) and difficuylt to define in a computer useful way. | Ah, yes. Just what is the meaning of "is"? I think that your point is related to my point and that these abstract/real semantic differences are real and must be dealt with somehow. | Edit the last paragraph for MAL as: It has types and data structures defined in the abstract. It gets to real syntax only when a binding is specified. Semantics are defined only when actual services are defined.