## Sheet1
Some calculations for RTTs in support of the Cislunar GB comm delay sections.
|  | 299792.458 | Km/sec speed of light
|  | 1-way Distance (km) | 2-way RTT delay (sec) | CSI GB currently says
| LEO direct | 440 | 0.0029354 | <0.1
| Earth surface to geosync | 36000 | 0.24017
| Earth center to geosync | 42164 | 0.28129
| Earth to LEO via geosync relay | 72000 | 0.48033 | 0.5
| earth-moon direct | 384400 | 2.5644 | 2.5
| Earth-moon via Low Lunar Oribt relays | TBD
| Moon-EML2 | 92000 | 0.61376
| Earth-EML2relay-Moon | 568622 | 3.7934 | 3.8
| Earth to EML4 or EML5 direct | 384400 | 2.5644
| Earth to L4/L5 to moon | 768800 | 5.1289
| Earth to SEL2 | 1500000 | 10.0069 | 10
Note: Comm delays for low lunar orbit relays would be interesting, and are the most likely configuration. Should investigate SCAWG assumptions here.
Especially thorugh 3-4 hops between relay satellites, since that builds the case for automated routing.
Note on C7: Mike Kearney: Actually 35790 from surface to geosync orbit, but actual geometries must be longer distances, because of ground station placement around the curvature of earth
Note on C16: Mike Kearney: Couldn't find this number anywhere… so one approximate reference that said 1,000,000 km vs 1.5M km. Kept Keith's number instead.