## Summary
Test Case | steps | description | result | p/f | NOTES
TCO |  | Basic test case with 4 nodes. 4 nodes linear topology (A, B, C, D) A->B LTPCL, B->C UDPCL; C->D TCPCL. Send valid bundles A->D with all status report flags set and no custody transfer.
| a.1-6 | No substantial difficulties | Success sending 1 bundle (1k payload) from A to D and receiving status reports back at A. | P
| a.7-12 | No substantial difficulties | Success sending 600 bundles (1k payload) from D to A (17000.2) and receiving status reports back at D. | P
| a.13-18 | Test procedure conducted without the proper MTU set for DTN2. Test phase a.19-24 is effectively the same test but with 600 bundles versus 1. | Test phase a.19-24 is effectively the same test but with 600 bundles versus 1 so it is inclusive of this test phase. Test scenario b.13-18 was test successful as well. Test was a success with the proper MTU. | P | * Initially had packet loss issues due to a reduced MTU over a VPN that was eventually recognized and compensated for
| a.19-24 | The test was conducted at 2 bundles/second for 600 bundles. | Success sending 600 bundles (10k payload) from A (ION) to D (DTN2) and receiving status reports back at A | P | *Test procedures specifying 600 bundles at 20 per second were usually conducted at lower counts and rates to conserve node resources due to the short timeline
TCO |  | Basic test case with 4 nodes. 4 nodes linear topology (A, B, C, D) D->C TCPCL, C->B UDPCL;B->A LTPCL. Send valid bundles A->D with all status report flags set and no custody transfer.
| b.1-6 | Initial testing resulted in a fatal SDR error and malformed CBHE. Recycling and resulting testing was met with success. | Success sending 1 bundle (1k payload) from A to D and receiving status reports back at A. | P
| b.7-12 | Initial testing resulted in a fatal SDR error and DTN2 a segfault. Recycling and resulting testing was met with success. DTN2 and ION max sessions configured to an identical value of 30 max. | Success sending 600 bundles (1k payload) from D to A (17000.2) and receiving status reports back at D. | P | * DTN2 LTPUDP CLA sent cancel segments after receiving report acknowledgements - fixed in later tests * DTN2 LTPUDP CLA had a bug in a debug log message that triggered after cancels timed out causing the crash - fixed in later tests * ION did not report bundle fragment info in status reports. - fixed in later tests
| b.13-18 | Test procedure conducted without the proper MTU set for ION. Several retest required with MTU finally set to 1350. | Success sending 1 bundle (10k payload) from D (DTN2) to A (ION) and receiving status reports back at D. | P
| b.19-24 | The test was conducted at 2 bundles/second for 300 bundles. | Success sending 300 bundles (10k payload) from D (DTN2) to A (ION) and receiving status reports back at D. | P
TC1 |  | Basic test with custody transfer on LTP link. 4 nodes linear topology (A, B, C, D) A->B LTPCL, B->C UDPCL; C->D TCPCL. Send valid bundles A->D with all status report flags set and custody transfer turned ON and ACS active on A and B.
| a.1-14 | Test procedures executed 3 times. Each time successful. Repeats were necessary to ensure consistent testing between the two parties. | Success sending 1 bundle (1k payload) from A (ION) to D (DTN2) with custody transfer and ACS between A and B (DTN2) | P
| a.15-26 | Test procedures executed 3 times. First execution produced SDR and DTN2 crashes. Rate was reduced and test re-executed with SDR and DTN2 crashes. Expanded available resources by increasing ION SDR size. Third test was successful. | Success sending 600 bundles (1k payload) from A (ION) to D (DTN2) at 2 bundles/sec with custody transfer and ACS between A and B (DTN2) | P | * DTN2 ACS time delay was found to be unchangeable after it was active
| a.28-40 | Test procedure executed twice. Testing sensitivity to MTU on UDP link was the cause for retest. As a result DTN2 did not fragment a 10k bundle. Retest successful. | Success sending 1 bundle (10k payload) from A (ION) to D (DTN2) with custody transfer and ACS between A and B (DTN2) | P
| a.41-52 | Test procedure executed twice due to SDR error. Increased SDR size. Retest successful. | Success sending 600 bundles (10k payload) from A (ION) to D (DTN2) at 5 bundles/sec with custody transfer and ACS between A and B (DTN2) | P
TC1 |  | Basic test with custody transfer on LTP link. 4 nodes linear topology (A, B, C, D) D->C TCPCL, C->B UDPCL;B->A LTPCL. Send valid bundles A->D with all status report flags set and custody transfer turned ON and ACS active on D and C.
| b.1-14 | Test procedures executed twice. Each time successful. Repeat was necessary to modify DTN2 custody timeout min/max timeout to 120/300 to prevent retransmissions. | Success sending 1 bundle (1k payload) from D (DTN2) to A (ION) with custody transfer – status rpts sent to D. | P
| b.15-26 | No substantial difficulties | Success sending 600 bundles (1k payload) from D (DTN2) to A (ION) with custody transfer – status rpts sent to D | P
| b.28-40 | Test procedures executed twice. During first attempt, Node C MTU was excessive for the VPN. After reducing the MTU, test was successful. | Success sending 1 bundle (10k payload) from D (DTN2) to A (ION) with custody transfer – status rpts sent to D | P
| b.41-52 | Test procedure was executed five times with more progressively successful results. Appears the UDP is problematic and testing may be affected by the environment; e.g. VPN and ether frames. | Success sending 300 10k bundle D->A with custody transfer at 2 Bundles/sec | Fail | Eventually found a configuration that was able to deliver the bundles for the specific scenario but in general ION fragmentation reassembly was flawed and DTN2 did not send correct Custody Signal information * Fix is in work for both and hope to re-test in Pasadena
CF0 |  | Basic failure cases
CF0.a |  | This is a failure case where node A sends to nonexistant node E but node A's routing table causes forwarding to node B. Node B has no route to node E and refuses custody with 'custody failed'.
| a.1-7 | No substantial difficulties | Success - Test: Node A (ION) sends bundle destined to Node E to Node B (DTN2) which does not have a route to Node E. | P
| a.8-14 | No substantial difficulties | Success - Test: NodeA (ION) sends bundle destined to Node E with custody transfer requested to Node B (DTN2) which does not have a route to Node E. | P
CF0.b |  | This is a failure case where node D sends to nonexistant node E but node D's routing table causes forwarding to node C. Node C has no route to node E and refuses custody with 'custody failed'.
| b.1-7 | No substantial difficulties | Success - Test: Node D (DTN2) sends bundle destined to Node E to Node C (ION) which does not have a route to Node E. | P
| b.8-14 | No substantial difficulties | Success - Test: Node D (DTN2) sends bundle destined to Node E with custody transfer requested to Node C (ION) which does not have a route to Node E. | P | * DTN2 does not use routing to determine whether or not to take custody but is configurable as to whether or not take custody
CF0.c |  | This is a failure case where Node A sends a valid bundle with a NULL source EID.
| c.1-6 | No substantial difficulties | Node A sends a valid bundle with source EID of dtn:none | P
CF0.d |  | This is a failure case where Node D sends a valid bundle with a NULL source EID and various options.
| d.1-11 | No substantial difficulties | Node D sends a valid bundle with source EID of dtn:none and various options such as custody transfer, fragmentation, and status reporting. | P
CF0.e |  | This is a failure case where bundles originating at Node A are allowed to expire at Node C.
| e.1-8 | No substantial difficulties | Success testing expiration of a bundle on ION node C. | P
CF0.f |  | This is a failure case where bundles originating at NodeD are allowed to expire at Node B.
| f.1-8 | No substantial difficulties | Success testing expiration of a bundle on a DTN2 node B. | P
CF0.g | g.1-8 | This is a failure case where a bundle on an ION node is cancelled.
|  |  | Success canceling a bundle on ION. | P
CF0.h |  | This is a failure case where a bundle on a DTN2 node is cancelled.
| h.1-8 | Initial testing failed due to the bundle not be queued on the CLA. When opened the bundle transmitted before it could be cancelled. However the unqueued bundle could be expired and then was automatically deleted. This required a retest to slow down bundle transit and cancel was effective. | DTN2 cancel command removes bundle queued on a link but does not delete it and in fact will re-queue it. DTN2 expire command can be used to remove a bundle from all transmission queues and delete it but does not issue canceled report. | Fail | * DTN2 cancel command has been updated to optionally cancel as specified and hope to retest in Pasadena
BD0.a |  | This is a failure case where a bundle originating at Node A is has an unitelligible block and has the delete bundle error flag set.
| a.1-9 | DTN2 node B deleted the malformed bundle and reported status. | Success testing bundle with delete bundle bit set in unrecognized (by DTN2) block type. | P
BD0.b |  | This is a failure case where a bundle originating at Node D has an unitelligible block and has the delete bundle error flag set.
| b.1-9 | ION node c deleted the bundle but did not report status. | ION discarded bundle as malformed instead of reporting block unintelligable even if custody requested. | Fail for the custody requested case | * ION fix is in work - hope to retest in Pasadena
OTH.a |  | SDA timeout using 4 nodes linear topology (A, B, C, D) A->B LTPCL, B->C UDPCL; C->D TCPCL. Send valid bundles A->D with all status report flags set and no custody transfer. Select bundle sizes to induce SDA.
| a.1-10 |  | Partial Success testing LTP Service Data Aggregation (SDA) time delay trigger (ION). Specification uses Client service ID of 2 where as ION and DTN2 utilized 1. However behavior of aggregation passes. | P
OTH.b |  | SDA timeout using 4 nodes linear topology (A, B, C, D) D->C LTPCL, C->B UDPCL; B->A TCPCL. Send valid bundles A->D with all status report flags set and no custody transfer. Select bundle sizes to induce SDA.
| b.1-10 |  | Partial Success testing LTP Service Data Aggregation (SDA) time delay trigger (DTN2). Specification uses Client service ID of 2 where as ION and DTN2 utilized 1. However behavior of aggregation passes. | P
OTH.c |  | SDA transmission by reexecuting "a" and adding extra bundles to induce transmission prior to timeout
| c.1-8 |  | Partial Success testing LTP Service Data Aggregation (SDA) size trigger (ION). Specification uses Client service ID of 2 where as ION and DTN2 utilized 1. However behavior of aggregation passes. | P
OTH.d |  | SDA transmission by reexecuting "b" and adding extra bundles to induce transmission prior to timeout
| d.1-8 |  | Partial Success testing LTP Service Data Aggregation (SDA) size trigger (DTN2). Specification uses Client service ID of 2 where as ION and DTN2 utilized 1. However behavior of aggregation passes. | P
OTH.e |  | ECOS testing to demonstrate reordering of bundles sends several bundles A->D via B and C in reverse priority (ECOS) order. Hold transmission at C until all bundles are received then show that they are transmitted in ECOS priority order when released.
| e.1-14 |  | Success testing ECOS priority reording by ION | P
OTH.f |  | ECOS testing to demonstrate reordering of bundles sends several bundles D->A via C and D in reverse priority (ECOS) order. Hold transmission at B until all bundles are received then show that they are transmitted in ECOS priority order when released.
| f.1-15 | Test utility did not allow setting ECOS ordinal value on DTN2 node. Utility updated and retest on day 6. | Success on Day 6 demonstrating bundle roordering. | P
OTH.g |  | ECOS Streaming bit set results in LTP Green transmission from A to B. Send valid bundles A->D with ECOS Streaming (unreliable option) bit set. Use Wireshark to capture and inspect LTP traffic between A and B.
| g.1-8 | No substantial difficulties | Success sending bundles using LTP Green (ION -> DTN2) | P
OTH.h |  | ECOS Streaming bit set results in LTP Green transmission from B to A. Send valid bundles D->A with ECOS Streaming bit set (unreliable option). Use Wireshark to capture and inspect LTP traffic between B and A.
| h.1-8 | No substantial difficulties | Success sending bundles using LTP Green (DTN2 -> ION) | P
OTH.i |  | ECOS Critical bit set results in transmission over all plausible routes. Send valid bundle A->D with ECOS Critical bit set. | To be tested in Pasadena
· Configure routes A->B->D and A->C->D
o Both C and B should receive the bundle and forward
· Also configure routes B->A and C->A
o If A receives the bundle back it should not forward it
OTH.j |  | ECOS Critical bit set results in transmission over all plausible routes. Send valid bundle D->A with ECOS Critical bit set. | To be tested in Pasadena
· Configure routes D->C->A and D->B->A
o Both C and B should receive the bundle and forward
· Also configure routes C->D and B->D
o If D receives the bundle back it should not forward it