## Sheet1
Issue | Options | Comments
Red and Green Part Data
| Assert that LTP blocks are either all red or all green | For all-green data, the receiver doesn't need to maintain any state; it just passes received segments to the waiting application.
Provide another color of block that is unreliable data with a reliable report segment indicating COMPLETE
Interleaving LTP segments from different green blocks
Specify something
Leave it up to the sending implementation
LTP Security
Leave as-is
Remove LTP security mechanisms in favor of SDLS and/or BPSec
Revisit SDNVs / other variable-length coding schemes (e.g. CBOR)
Stick with SNDV
Chagne to CBOR
Settle on a fixed set of registered format IDs, each of which identifies a set of field lengths?
| Include e.g. a field for ‘extension header size/space’ – fixed-size region for extension header data | Would this be reserved in all segments regardless of whether it was used or not?
Include a way to signal 'mission-managed' in addition to a set of standard, registered field sizes
Something that manages fixed-size data across multiple segments
Protocol-defined length signaling / negotiation
Service Data Aggregation
Leave mechanisms for determining boundaries between SDUs unspecified
Specify exactly how LTP service data aggregation / deaggregation work (how to identify boundaries between aggregated SDUs)
Get rid of SDA in LTP
Allow disabling of time limit so that a bundle can go out immediately at the start of a contact
Change the implementation of the size limit to emit the pervious LTP block when a new SDA would put the aggregated size over the limit
| Whenever you’d be aggregating a high-priority and a low-priority bundle, emit first then form a new aggregation block (or if you’re currently aggregting low-priority, emit the HP bundle and continue aggregating). | Would require cross-layer signaling or knowledge in order for LTP to ascertain the priorities of the SDUs its aggregating.
LTP Extension Headers
| Remove this capability | There's a desire to keep at least extension headers as a way to signal adaptive coding and modulation. If including fixed-length extension header space in all segments would be inefficient, maybe just use separate, small, blocks for such signaling. Need to understand how such applications will deal with latency due to scheduling these small blocks with others and, if they're red, delays in reception due to loss/retransmissions.
Keep as-is
Reserve some fixed-size space in the segment header (so extension headers don't cause variable-length)
Add an extension header to give the total block length
LTP Extention Trailers
Keep as-is
Remove
Retransmission cycle limit should clearly state how to deal with discretionary checkpoints
Leave as-is
Maybe say that the retransmission cycle limit is on a per-checkpoint basis (after retransmitting a particular checkpoint (discretionary or final) or report N times, cancel)
Note that JPL implementation calculates the retransmission cycle limit dynamically