## WF
Comment | Answer
The normalized loop bandwidth should be specified for Sections G and H | Ok for Section G. Auto PLL BW for section H
5.4.1 –From: power spectrum density, To: power spectral density | Ok
P 27 Sect 5.3.1 -From: whatever the constellation.To: for all constellations. | Ok
P 31 Sect 7.2.5.1 –From: table [10], To: table A-1 | Ok
You need separate references for each table and change the text accordingly. | Ok
Comment: Table reference A-1 is overused 7 times for different tables in Section 7.2. | Ok
Comment: This terminology is very loose in the DVB-S2 documents. | Terminology used in ETSI DVB-S2 standard and described in paragraph 5.5.4 Physical layer scrambling in the ETSI standard. Kept as is.
Table A-1 –From: Scrambling code number, To: Spreading Sequence.
P 32 Sect 7.2.6 –From: table 7-5, To: table A-1 | Ok
Table A-1 -From: Scrambling code. To: Scrambling sequence | Terminology used in ETSI DVB-S2 standard and described in paragraph 5.5.4 Physical layer scrambling in the ETSI standard. Kept as is.
A-1 -From: Integer: 0 to 262141. To: 0 to 6 | The scrambling code number is defined from 0 to 262141 in ETSI DVB-S2 standard. Kept as is
A-1 –From: Each integer of the list is in the range 0 to 255. To: Each integer of the list is in the range 128 to 255. | 0 to 28 and 128 to 255 (for MODCOD coding, see paragraph 5.5.2.2 of reference [2]).
P 33 Sect 7.3.1 –From: table [10], To: table A-1 | Ok
7.3.2 –From: table 7-6, To: table A-1 | Ok
Table A-1 –From: Integer: 0 to 255, To: Integer: 128 to 255 | 0 to 28 and 128 to 255
P 35 Sect A2.1 –From: optional, To: selectable | ok
P 44 Annex D -Comment: Add table reference and caption | ok
P 46 Annex E -Comment: Add table reference and caption | ok
P 47 Annex E -Comment: Add table reference and caption | ok
P 49 Annex F1.1 –Comment: ETSI TR 102376-2 V1.1.1 should be a referenced document in Section 1.9 | ok
F1.1 –Comment: table entry: lambda2/4pi is this lambda^2/4pi with units dBm^2? | dB(m^2). lambda^2/4pi in decibel value for easier computation of the values in the Table
F1.2 -Comment: Add table reference and caption | ok
F1.2 –Comment: table entry: lambda2/4pi is this lambda^2/4pi with units dBm^2? | dB(m^2). lambda^2/4pi in decibel value for easier computation of the values in the Table
F2 –From: Power Spectrum Density, To: Power Spectral Density | ok
F2 –From: 128, To: 128APSK | ok
F1.1 -Comment: Add table reference and caption | ok
P 51 Annex G2 –From: 10-5 To: 1e-5 | ok
P 53 Annex G3.1 –From: predistorsion, To: predistortion | ok
G3.1 –Add table reference and caption | ok
G3.2 –From: predistorsion, To: predistortion | ok
P 55 Annex H –From: The aimed frequency for use, To: The frequency band used | ok
H –From: 600 MBd, To: 600 Mbaud | ok
P 56 Annex H2.1 –From: 10-5, To: 1e-5 | ok

## ESA
Comment | Answer
this is not understood: is this intended to modify also the 131.3-B? Can you please explain? | Clarified. The mention to DVB-S2 refer to the use of DVB-S2 MODCODs that are included in the DVB-S2X MODCODs
not in line with chapter 3 (that provides only a minimum) | ok
Section 7.2.3 is quite confusing with 7.2.4 and 7.2.5. Possible recommendation: do an unique section by showing first the "S2(X) option (Table A-1)" and then stating something like "in case the option is equal to DVB-S2, the parameters are those in Table A-2, otherwise in case of S2X parameters are those Table 3 A-3" | Clarified in 7.2.3
are the lowest roll-off factors (especially 0.05 and 0.1) really needed? They are quite expensive in term of implementation on space HW | The need for small rolloff factors is identified in X-band (JAXA work for instance). Space HW limitations are project dependent and not immutable.
When refering to 5.5.2.2 it is not clear which modcods can be included. I believe it shall be rephrased as "Integer as provided in Table 17a of [2], excluding 129 and 131" | Modified
see previous comment on the integer. I understand are those of table 17a of [2], excluding 129 and 131 | Modified
is Rs the channel symbol rate? Notice that this can be confusing with SFCG notation (see SFCG 21-2R4 from which this mask was taken), for which Rs is the symbol rate. It is recommended to rename it, or at least add a note (e.g., Rs - channel symbol rate) | Yes it is. A note has been added.
It would be nice to extend it to cover at least one MODCOD for 128APSK and one for 256APSK | Indeed. This is foreseen for future activity and will maybe included in an update of the OB.