## Comment Form
Lunanet Signal In Space AFS specifications - Comment Form
Comment Number | Reviewer Name | Organization | Email/Phone | Comment Type | Page | Section Number | CNES Technical Comment and Rationale, on AFS SIS ICD | If Applicable: change to document text: FROM: | If Applicable: change to document text: TO:
0 | Jean-Luc ISSLER | CNES | jean-luc.issler@cnes.fr +33608874545 | Editorial | Full document | Full document | Comment on structure of the LSIS AFS document. This document has a structure very close to the ones of the terrestrial GNSS Interface Control Documents. The global structure of this document looks to not need to be revisited. Comments on potential related CCSDS Blue Book(s) are provided from line number 31 of this Excel sheet.
1 | Jean-Luc ISSLER | CNES | jean-luc.issler@cnes.fr +33608874545 | Technical | 3 | End of 1st paragraph | In the sentance "2483.5-2500MHz band via the Augmented Forward Signal (AFS)" a space should be put between "2500" and "MHz". . .By the way, the choice of 2483.5-2500 MHz band for AFS is the good one, in line with SFCG REC 32-2R5 which recommend only this frequency band for in-situ Lunar-PNT. The C-band 5010-5030 MHz is not adequate for many technical reasons, but overall because Radio Astronomers would like to keep wide portions of bands free of radiocom and radar transmissions, inside the Shielded Zone of the Moon (SZM), for continuum and spectrum line observations. The band 3800-5150 MHz is one of these free band (according to SFCG RECs) essential to preserve Radio Astronomy Service in the SZM free of interferences, in line with ITU REC RA. 479-5 and ITU-Radio Regulation article 22 section V (protection of Radio Astronomy in the SZM). More justifications are provided in this article: . https://insidegnss.com/protecting-ra-on-the-shielded-side-of-the-moon/ . Therefore, 5010-5030 MHz band shall not be introduced in LSIS AFS. | 2500MHz | 2500 MHz
2 | Jean-Luc ISSLER | CNES | jean-luc.issler@cnes.fr +33608874545 | General | 4 | Paragraph just before "SCOPE" | The reviewers in the following sentance are not completely listed: "This document was written and reviewed by European Space Agency (ESA) and National Aeronautics and Space Administration (NASA)." JAXA also formally reviewed the LSIS AFS after this first edition, as a full member of the LNIS team. This sentance may also be completed to open the writing of the next versions of this document to other space agencies, to make it the more international as possible. | This document was written and reviewed by European Space Agency (ESA) and National Aeronautics and Space Administration (NASA). | This document was written by European Space Agency (ESA) , National Aeronautics and Space Administration (NASA) and JApan eXploration Agency (JAXA). Note: the document has been reviewed also by the IOAG and CCSDS, involving other space agencies. Next versions of this document may include contributions of other space agencies.
3 | Jean-Luc ISSLER | CNES | jean-luc.issler@cnes.fr +33608874545 | Editorial | 5 | Table Acronyms | The acronym P2P is defined as "Point to Point" in the introduction, and as "Peer to Peer" in the acronym table | Peer to Peer | Point to Point
4 | Jean-Luc ISSLER | CNES | jean-luc.issler@cnes.fr +33608874545 | Editorial | 5 | Table Acronyms | Some acronyms are missing in the acronyms table |  | CED: Clock and Ephemeris Data TOI: Time-Of-Interval
5 | Jean-Luc ISSLER | CNES | jean-luc.issler@cnes.fr +33608874545 | Technical | 7 | LSIS-010 | The sentance "The navigation signal shall be transmitted in S-band between 2483.5 MHz and 2500 MHz." concern the AFS navigation signal usable by lunar in-situ PNT users. This could be precised. Without that precision, the sentance would mean that none signal, even filtered secondary lobes, shall be transmitted beyond 2483.5-2500 MHz. This is in line with the public provisional SFCG REC 43-1. Nota Bene: CNES is fully supporting the choice of the 2483.5-2500 MHz band. | The navigation signal shall be transmitted in S-band between 2483.5 MHz and 2500 MHz. | The navigation signal to be processed by the AFS users shall be transmitted in S-band between 2483.5 MHz and 2500 MHz, and this may be without filtering inside that band, while lunar surface PNT receiver RF front end operating in the 2 483.5 – 2 500 MHz band shall have sufficient filtering of signals below 2483.5 MHz and above 2500 MHz to avoid saturation. This is in line with the public provisional SFCG REC number 43-1.
6 | Jean-Luc ISSLER | CNES | jean-luc.issler@cnes.fr +33608874545 | Technical | 7 | LSIS-080 | The maximum out of band emissions are "TBW". One can remind the SFCG REC 32-2R5 guard bands 2400-2483.5 MHz and 2500-2503.5 MHz, in which no usefull AFS (PNT) and no usefull wireless signal shall be present. The maximum OOB emissions (PSD) shall be defined notably just above 2503.5 MHz and just below 2480 MHz. | The maximum out of band emissions are "TBW" | The maximum out of band emissions are "TBD". First maximum out of band emissions have to be defined in the 3.5 MHz guard bands defined by SFCG REC number 32-2, that is in 2480.0-2483.5 MHz and in 2500-2503.5 MHz, where there should be not in band (in other word: usefull) lunar surface wireless emissions. Second maximum out of band emissions have to be defined below 2480.0 MHz and above 2503.5 MHz.
7 | Jean-Luc ISSLER | CNES | jean-luc.issler@cnes.fr +33608874545 | Technical | 8 | LSIS-090 | CNES fully supports the specified value of the reference receiver bandwidth: 15,944 MHz = 2*(2500-2492.028) MHz. This reference receiver bandwidth shall not be smaller. This specification is important since LunaNet is a system of systems, and each service link (wireless, orbit to surface (proximity link), AFS link, .... ) needs to have a reference bandwidth compatible with the specified bands for each respective service link.
8 | Jean-Luc ISSLER | CNES | jean-luc.issler@cnes.fr +33608874545 | Technical | 8 | LSIS-100 | CNES is OK with the 0.6 dB (TBC) correlation loss specification, as long as 0.6 dB (TBC) is a maximum. That is to say that a correlation loss of 0.65 or 0.7 or beyond would be too high.
9 | Jean-Luc ISSLER | CNES | jean-luc.issler@cnes.fr +33608874545 | Editorial | 8 | LSIS-110 and LSIS-120 | In the sentance "an ideally matched 0dBi RHCP receiver antenna", "0" could be spaced from "dBi" | 0dBi | 0 dBi
10 | Jean-Luc ISSLER | CNES | jean-luc.issler@cnes.fr +33608874545 | Technical | 9 | Paragraph 2.2.2: Modulation proposal for a note at the end. | The LSIS AFS modulation specification concern AFS-First Generation (AFS-G1). But provision and information should be provided about AFS-G2, which shall be backward compatible, and should have a new added signal, possibly BOC(5,2) as a baseline, the BOC(5,2) option being mentioned in LNIS V3 and LNIS V4. The BOC(5,2) is likely to be a future AFS-G2 waveform notably thanks to its good performances in term of errors due to multipathes, better than for BOC(1,1) and the 2 first AFS waveforms BPSK(1) and BPSK(5). The BOC(5,2) signal present the interest of allowing carrier phase ambiguity resolution when a full constellation is available, thanks to their two equivalent « carriers ». This is an advantage in term of accuracy and robustness. To solve the carrier phase ambiguities, one constitute a widelane using two “carriers”, having an equivalent wavelenght equal to the smaller common multiple of the individual wavelength of each carrier, that is as good as 29.32 meters. A third advantage of BOC(5,2) is when one of the 2 spectral lobes is interfered, the other lobe could be still isolated and tracked by the signal processing.This is better for astronaut’s safety, and, moreover, the single lobe processing capability also ease the BOC processing. The interest to note a possible third signal in LSIS AFS would be to prepare protection from interferences in the system designs and international recommendations (at least protection of single lobe processing). If not, it would be too late to preserve the possibility of a third channel in AFS-G2, while there are needs for it. Note BOC (Binary Offset Carrier) would have also to be introduced in the Acronyms table page 4. | The navigation signal is composed of two components, one in-phase, one in quadrature, called respectively data and pilot. Both components are Binary Phase Shift Keying (BPSK), whith chip rate of n x (1.023) Mchip/s; the data component consist in a BPSK(1) modulation, while the quadrature component is a BPSK(5). Figure 2 provides a generic view of the AFS modulation. | The AFS navigation signal is composed of two components, one in-phase, one in quadrature, called respectively data and pilot. Both components are Binary Phase Shift Keying (BPSK), whith chip rate of n x (1.023) Mchip/s; the data component consist in a BPSK(1) modulation, while the quadrature component is a BPSK(5). Figure 2 provides a generic view of the AFS modulation. Note: AFS second generation (AFS-G2) may have (or not), in addition to backward compatible BPSK(1) and BPSK(5) channels, a third channel which may be a Binary Offset Carrier (BOC) with a chip rate of 2 x 1.023 Mchips/s and a subcarrier rate of 5 x 1.023 MHz, noted BOC(5,2).
11 | Jean-Luc ISSLER | CNES | jean-luc.issler@cnes.fr +33608874545 | Technical | 9 | LSIS-125 | The signal multiplexing specification is supported by CNES
12 | Jean-Luc ISSLER | CNES | jean-luc.issler@cnes.fr +33608874545 | Technical | 9 | LSIS-130 | The signal component generation specification is supported by CNES
13 | Jean-Luc ISSLER | CNES | jean-luc.issler@cnes.fr +33608874545 | Technical | 10 | LSIS-140 | The signal chip rate [BPSK(1) and BPSK(5)] that is 1 and 5 time 1.023 Mchips/s, and symbol rate of the BPSK(1) channel, are supported by CNES
14 | Jean-Luc ISSLER | CNES | jean-luc.issler@cnes.fr +33608874545 | Technical | 10 | LSIS-150 | The logic level for code bits specification is needed
15 | Jean-Luc ISSLER | CNES | jean-luc.issler@cnes.fr +33608874545 | Technical | 10 | LSIS-160 | The primary code / data coherency specification is needed
16 | Jean-Luc ISSLER | CNES | jean-luc.issler@cnes.fr +33608874545 | Technical | 10 | LSIS-170 | The secondary code / primary code coherency specification is needed
17 | Jean-Luc ISSLER | CNES | jean-luc.issler@cnes.fr +33608874545 | Technical | 11 | LSIS-180 | The code / code coherency specification is needed
18 | Jean-Luc ISSLER | CNES | jean-luc.issler@cnes.fr +33608874545 | Technical | 11 | LSIS-190 | The code / carrier coherency specification is needed
19 | Jean-Luc ISSLER | CNES | jean-luc.issler@cnes.fr +33608874545 | Technical | 14 | Proposal for the creation of LSIS-290 specification | LunaNet is a system of systems, and each service link (wireless, orbit to surface (proximity link), AFS link, .... ) needs to have a limit for the different key parameters of the user devices (wireless and PNT for instance). This is due to the fact that this system of system as several services with bands very close to each other: 2400-2480 MHz (Wireless), 2483.5-2500 MHz (AFS) and 2503.5-2655 MHz (Wireless). A specification related to the minimum chip spacing in the AFS user receiver (Early-Late correlators) is missing, since narrow correlation (defined by the correlator's chip spacing) is a very classical receiver processing to reduce the pseudorange thermal noise and multipath errors, while narrow correlation depth is limited by the band in which the PNT signal which can be processed by the user is transmitted. That is why a chip spacing limit shall be specified for the AFS of the LunaNet systems of systems, while there is no chip spacing limit in the independant GNSS system's respective ICDs. The chip spacing limit (or a reference minimum chip spacing) shall be specified as well as the reference receiver bandwidth (LSIS-90) is specified. These type of specification avoid the user (since the AFS ICD is for the user) to avoid harmfull interferences to degrade the expected performance or even to supress any performance ! This specification is therefore important for astronaut's safety and other critical operations using AFS in the very likely presence of wireless transmissions. If only the main lobe of the AFS BPSK signal is processed in the receiver, the chip spacing Cs is equal to 1 chip: Cs = +/- 1/2 chip = 1 chip. For the AFS data channel, the processed bandwidth is 2*1.023 MHz = 2.046 MHz for Cs = 1. For Cs = +/- 1/4 chip = 1/2 chip, the processed bandwidth is 4*1.023 MHz = 4.092 MHz. For Cs = +/- 1/8 chip = 1/4 chip, the processed bandwidth is 8*1.023 MHz = 8.184 MHz, and for Cs = +/- 1/16 chip = 1/8 chip, the processed bandwidth is 16*1.023 = 16.368 MHz. With a chip spacing of 1/8 chip in the AFS receiver's correlators, the processed bandwidth would become 2492.028 +/- 8*1.023 MHz, that is: 2483.844-2500.212 MHz. The upper limit of the band specified as usable by the AFS receivers would be overpass by 0.212 MHz. But the chip spacing Cs can have values different from +/- 1/n (notably in Software Defined Receivers), where n is an interger. If Bmax is the maximum band permited band usable for chip spacing, the minimum Chip Spacing Csmin is given by Csmin = 2*Rc/Bmax, where Rc is the PN code chip rate. Here, Bmax = 15.944 MHz as specified by LSIS-090. We therefore have for Rc = 1.023 Mcps (data channel): Csmin = 0.1284 and for Rc = 5.115 Mcps (pilot channel): Csmin = 0.6418. The LunaNet AFS ICD shall therefore specify, for safety reasons, these minimum Chip Spacing values to the users, for them to not use smaller Cs values and put at risk the related positioning, navigation and timing. It is also exactly the same category of specification that the one of the correlation losses (LSIS-100). |  | 2.2.6: MINIMUM AFS RECEIVER'S CHIP SPACING: LSIS-290: The minimum AFS receiver's chip spacing for narrow correlation processing is: For the AFS I component (data channel): +/- 0.0642 chip = 0.1284 chip For the AFS Q component (pilot channel): +/- 0.3209 chip = 0.6418 chip while the maximum chip spacing for both AFS channel is +/- 0.5 chip = 1 chip
20 | Jean-Luc ISSLER | CNES | jean-luc.issler@cnes.fr +33608874545 | Technical | 15 | LSIS-350 | The parameters defined for interleaving in block of 5896 symbols, (i.e. 88 x 67) are to be confirmed. These values ​​do not include multiples of 5, which would correspond to 5G frame duration and could reduce interleaving efficiency since lunar 3GPP surface wireless transmissions are allowed by SFCG REC 32-2R5 above 2503.5 MHz. Therefore, CNES, as far as now, do not have identified a drawback of the specified interleaving.
20 | Jean-Luc ISSLER | CNES | jean-luc.issler@cnes.fr +33608874545 | Technical | 19 | LSIS-580; LunarSAR return link message | CNES supports LunaSAR Acknowledgement Messages that can be sent over the AFS asynchronously, and its 2 identified levels: Level 1 for near-real-time acknowledgement that the SAR message was received; Level 2 for non-real-time response message the content of which is yet TBD to broadcast additional informations about the SAR activity. LNIS V5 draft states: LunarSAR distress altert service is received and responded over the PFS5/AFS links and are prioritized for rebroadcasting when received by the LNSP orbiting asset(s). Other parts of LNIS V5 draft specify the SAR return message to be on AFS (as it is the case for Galileo SAR return message to be on Galileo equivalent of AFS). CNES therefore supports this.
21 | Jean-Luc ISSLER | CNES | jean-luc.issler@cnes.fr +33608874545 | Technical | 25 | Paragraph 2.4.12 LUNASAR | Same remark than for LSIS-580: CNES supports LunaSAR Acknowledgement Messages that can be sent over the AFS asynchronously, and its 2 identified levels: Level 1 for near-real-time acknowledgement that the SAR message was received; Level 2 for non-real-time response message the content of which is TBD to broadcast additional informations about the SAR activity.
22 | Jean-Luc ISSLER | CNES | jean-luc.issler@cnes.fr +33608874545 | Technical | 25 | Paragraph 2.4.13 ACKNOWLEDGE OF NON-SAR MESSAGES | CNES supports the need to acknowledge non-SAR messages, which could be alert type messages for instance.
23 | Jean-Luc ISSLER | CNES | jean-luc.issler@cnes.fr +33608874545 | Technical | 25 | Paragraph 2.4.15 DETECTION ALERT | CNES supports the need of alert messages, like Space Wheather Alerts
24 | Jean-Luc ISSLER | CNES | jean-luc.issler@cnes.fr +33608874545 | Editorial |  | Begining or end of document | Some reference and/or applicable documents could be listed in a dedicated paragraph, like SFCG REC 32-2, and SFCG prov REC 43-1
GENERAL CNES COMMENTS RELATED TO POTENTIAL CCSDS BLUE BOOK(S) RELATED TO AFS SIS ICD
25 | Jean-Luc ISSLER | CNES | jean-luc.issler@cnes.fr +33608874545 | General |  |  | Current CNES's view would be to put all the In-situ Lunar PNT CCSDS Blue Book in only one BB, for the following reasons:
26 | Jean-Luc ISSLER | CNES | jean-luc.issler@cnes.fr +33608874545 | General | Full document | Reason 1 | The PNT system or receiver implementers, which are really used to have only one ICD including all the layers, would not be "perturbated". They should prefer to keep the LSIS AFS specification as a sole document to keep the possibility to have a fully self consistent document, in addition to CCSDS BB if these BB would be splitted by layers, even if the technical content is the same. This could create specific issues in case the CCSDS multiple books and the LSIS AFS sole specification would be not perfectly aligned (risk looking higher with multiple books).
27 | Jean-Luc ISSLER | CNES | jean-luc.issler@cnes.fr +33608874545 | General | Full document | Reason 2 | A unique In-situ Lunar PNT Blue Book could fully replace the LSIS AFS specification (if the technical content is stricly the same). LSIS AFS would become useless in that case. This would be positive outcome for CCSDS’s impact, to have a BB replacing efficiently LSIS-AFS
28 | Jean-Luc ISSLER | CNES | jean-luc.issler@cnes.fr +33608874545 | General | Full document | Reason 3 | The CCSDS standards are created with the following order of priority: o ADOPT (when an existing standard can be used fully “as is” by CCSDS), o ADAPT (when an existing standard can be, if possible marginally, adapted to become a CCSDS standard reusing mass market products), o DEVELOP (when a CCSDS full standard or Pink Sheet need to be developped mostly from scratch). In the ADOPT and ADAPT cases (which are mainly ADAPT to my knowledge), the BB includes several layers (at least RFM and C&S layers together), and some times even more layers (for instance for some BBs coming from SOIS/WIR). Such “self consistent” sole BBs could be found for instance in the case of: o the VCM protocol BB (which includes equivalent to both Synchronization and Channel coding, and Physical Layer), o the DVB-S2 protocol BB (adapting the ETSI standard mainly to incorporate the CADUs), covering the same multiple CCSDS layers than the VCM protocol BB o the SCCC standard BB o High Data Rate Proximity Wireless Links (883.0-B-2) o Voice and Audio Communications (766.2-B-1), if I am correct o … LSIS-AFS looks to be also in the ADAPT case, looking suited for acceptation of self consitent BBs, with the particularity that once the adaptation of LSIS-AFS would be done by CCSDS in a single BB, LSIS-AFS would be not necessary anymore if the technical content is strictly the same(since VCM, DVB-S2, WIFI, 3GPP, … are used by many users others than space users, while LSIS-AFS is only needed by the space lunar users).
29 | Jean-Luc ISSLER | CNES | jean-luc.issler@cnes.fr +33608874545 | General | Full document | Reason 4 | For a CCSDS standardisation of LSIS-AFS into a sole BB, a standard CCSDS structure of such a BB seams feasable (like for SCCC, DVB-S2, VCM, Wireless HDR,... BBs for instance). CCSDS-like Document organization as well as editorial language style looks reachable for a single Blue Book. The CCSDS SCCC or DVB-S2 Blue Books (also related to a link the more comonly from orbiters to surface) are therefore a possible exemple to consider for the order of appearance of the different layers of the standard, the managed parameters, etc. . . . Exemple of possible managed parameters are ranging codes (nominal ranging codes and spare ranging codes which might be used in case of failure, during PNT payload reconfiguration time), minimum received power, spare bits, some fields in some subframes, parameters SECWEEK, BId, Time Of Interval (TOI), Interval Time Of Week (ITOW), Week Number (WN), ...Most of these managed parameters are already mentioned in the AFS SIS ICD, and should be notably assembled in a managed parameter table in a potential Blue Book.
30 | Jean-Luc ISSLER | CNES | jean-luc.issler@cnes.fr +33608874545 | General | Full document | Reason 5 | The “baricentric” CCSDS Area for such a potential “In-situ Lunar PNT SIS” Blue Book looks to be SLS, since most of the pages of LSIS-AFS concern SLS (widely), and since the informative part of the messages have to be mainly defined by the users among which the LunaNet PNT team has an important rôle (CCSDS might have less added value for this message contents than for RF, Modulation, Codings, interleaving, Synchronization, framing and subframing,…). Moreover, there are not only AFS messages linked to Positioning, Navigation and Timing, but also AFS messages linked to Search and Rescue and Space Weather, aeras where CCSDS is not significantly implicated up till now. It looks to CNES that representatives of the LunaNet PNT team should mandatorily join a potential “in-situ lunar PNT” WG in SLS (it is already the case sometimes for C&S or RFM). It can be reminded that SLS included a lunar and martian COMNAV signal” BOF, named PLACOM, chaired by Jean-Luc Gerner, which involved different layers (BTW this BOF had contributions mainly from CNES and ESA, notably the orbiter to surface frequency band, which has been selected later by SFCG for lunar and martian regions, and then by LunaNet AFS). Enrico Vassalo (when RFM WG chair and member of PLACOM) proposed about 10 years ago to postpone the work of the SLS PLACOM greenbook, by waiting more mature needs (he was right !), but now the needs are quite mature, and a new SLS WG could replace PLACOM.

## General Instructions
Instructions: Please use this spreadsheet as the official evaluation form for LNIS Draft Review. It is important that you read and understand the following instructions and definitions to improve the usability of this spreadsheet for all types of comments (e.g., technical, editorial, general). The instructions for each user are listed below.
GENERAL INSTRUCTIONS
1 | Start on the left and work your way across the row for each individual comment. Note: Place only one comment per row. | GENERAL INSTRUCTIONS
2 | Select the proper comment type based on the suggested change.
3 | Please keep your text in the To or General Comments column as concise as possible.
4 | The Organization POC is in charge of consolidating and dispositioning internally collected comments for a particular organization. Each organization will submit only one evaluation, which shall contain all of the evaluators' comments from that particular organization. | ORGANIZATION POC
5 | Columns J & K are for LNIS WG disposition use only.
6 | Once the evaluation form is completed, please save the file with the following naming standard; LNIS DRAFT 5 COMMENTS_ORGNAME and email to XXXX
7 | Editorial Comments: These include grammatical and spelling based comments. | COMMENT TYPES
8 | Technical Comments: These include any type of comment relating to or changing the technical content/data.
9 | General Comments: These include comments related to the document itself.
DEFINITIONS for LNIS WG Feedback and Resolution
10 | Not Applicable: This change is Not Applicable to reviewing org.
11 | Review Team Dispositions (Column I):
12 | Accept: accepts evaluation provided by reviewer
13 | Accept w/Mods: accepts evaluation w/ the additional OPR modifications
14 | Combined: has combined the dispositions due to similar topics. Identify the Comment # (Column H) of the dispositioned comment.
15 | Reject: does not accept reviewer evaluation
16 | Forward Work: will capture and track as forward work
17 | Withdrawn: Evaluator has agreed to withdraw their comment
18 | Duplicate: Another organization/individual has submitted a duplicate comment of one which has already been dispositioned. Identify the Comment # (Column H) of the dispositioned comment in the Rationale Column.
Draft V5 LNIS
Draft AD1