## Sheet1
| Current Planning Book Communication Geometry Events |  | Review/Input Comments
|  |  | CNES | DLR | ESA | JAXA | NASA-DSN | NASA-NEN | NASA-SN | UKSPACE | (Others ?)
| AOS | Acquisition of signal by station (ground or spacecraft)
| LOS | Loss of signal by station (ground or spacecraft)
| Elevation-Ascending | Ascending angle of elevation with respect to station (ground or spacecraft)
| Elevation-Descending | Descending angle of elevation with respect to station (ground or spacecraft)
| Maximum-Elevation | Maximum elevation with respect to station (ground or spacecraft)
| Occultation-Start | Start of occultation with respect to station (ground or spacecraft)
| Occultation-End | End of occultation with respect to station (ground or spacecraft)
| SAA | Sun alignment angle |  |  |  |  | Is this Sun-Earth-Probe separation?
| Range | Distance with respect to station (ground or spacecraft) |  |  |  |  | Need to double check units
| OWLT | One Way Light Time with respect to station (ground or spacecraft)
| Coms-Start | Start of possible communication window with respect to station (ground or spacecraft)
| Coms-End | End of possible communication window with respect to station (ground or spacecraft)
| Keyhole | Keyhole occurrence at station (ground or spacecraft)
| Cable-Wrap | Cable wrap occurrence at station (ground or spacecraft) |  |  |  |  | Clockwise and counter-clockwise cable wraps?
Other Comments