## Sheet1
| DDOR WG Service Request Paramters |  |  | Preliminary draft CSSM Mapping
Index | Parameter | Units | Decription | CSSM Info Entity (or SANA) | Comments
1 | RequestId | YYYY-DDDTHH:MM:SS | Issue date (ID) of the service request | Service Package Request
2 | FormatVersion | N/A | File format version (integer) | Service Catalog ? | Need to research more -- for now, assume this is a standards version number
3 | MissionId | N/A | 4-character name of mission requesting the service | SANA | We will likely use SANA registries for this kind of thing; closed analog in SM B-1 is "spacecraftName" in service agreement
4 | ConfigId | N/A | Receiver configuration (ID) to be used | Service Catalog or Configuration Profile | Follow-up with DDOR WG -- are there further parameters that can be defined or is it a set of Ids well-known within DDOR world?
5 | ScId | N/A | Spacecraft ID , as used in Scan Table and Channel Table | SANA
6 | ScName | N/A | 4-character spacecraft name | SANA
7 | ScFlux | dBm/m2 | Spacecraft flux, normalized to 1 AU distance | Service Agreement (?) | Don't think this needs to be in configuartion profile
8 | Pol | N/A | Spacecraft received signal polarization (RCP or LCP) | Service Agreement, Configuation Profile
9 | Carrier | Hz | Spacecraft carrier transmitter frequency | Service Agreement, Configuation Profile
10 | DorOn | YYYY-DDDTHH:MM:SS | Start time for reception of spacecraft DOR tones | Event Sequence
11 | DorOff | YYYY-DDDTHH:MM:SS | End time for reception of spacecraft DOR tones | Event Sequence
12 | QuId | N/A | Quasar ID , as used in Scan Table | SANA | But SANA would be the source -- seems this would be in service package request?
13 | QuName | N/A | Quasar name as given in Quasar Catalog (space replaced by underscore) | SANA | (mabe not needed otherwise if QuId in SPR
14 | QuFlux | Jy | Flux density of quasar | SANA
15 | TrkStn | N/A | 4 character station ID | Service Package Request | Nearest B-1 analog -- antennaConstraints
16 | Network | N/A | Network that the tracking station belongs to | SANA
17 | TrackStart | YYYY-DDDTHH:MM:SS | Start time for tracking station | Service Package Request
18 | TrackEnd | YYYY-DDDTHH:MM:SS | End time for tracking station | Service Package Request
19 | DdorEpoch | YYYY-DDDTHH:MM:SS | Begin time for DDOR recording activity | Event Sequence
20 | ScanNum | N/A | Scan number | ? | Needs more research
21 | ScanSource | N/A | Source ID (must be a listed ScId or QuId) | Event Sequence
22 | ScanStart | HH:MM:SS | Scan start time, time past DDOR Epoch | Event Sequence
23 | Duration | HH:MM:SS | Scan duration | Event Sequence
24 | ScSampleRate | Hz | Spacecraft recording channel bandwidth | Service Agreement, Configuation Profile
25 | ScSampleSize | bits/sample | Spacecraft recording channel sample resolution | Service Agreement, Configuation Profile
26 | QuSampleRate | Hz | Quasar recording channel bandwidth | Service Agreement, Configuation Profile
27 | QuSampleSize | bits/sample | Quasar recording channel sample resolution | Service Agreement, Configuation Profile
28 | ChanNum | N/A | Logical recording channel number | Service Agreement, Configuation Profile | Needs more research
29 | ScAssoc | N/A | Spacecraft to associate with recording channel (must be a listed ScId) |  | Needs more research; this is probably for QSS[*]Q type patterns
30 | SigComp | N/A | Spacecraft signal component (CARRIER or SUBCAR or DORTONE) | Service Agreement, Configuation Profile
31 | DeltaFlux | dB | Spacecraft signal component flux relative to carrier signal | Service Agreement, Configuation Profile
32 | CohFlg | N/A | Coherency flag: T if signal component is a submultiple of the carrier (i.e. DOR Tone); F if signal component is an independent subcarrier | Service Agreement, Configuation Profile
33 | DorMult | N/A | DOR tone multiplier given as the ratio of two integers. Only used if CohFlg is ‘T’ | Service Agreement, Configuation Profile
34 | Subcar | Hz | Subcarrier frequency. Only used if CohFlg is ‘F’ | Service Agreement, Configuation Profile
35 | Harm | N/A | Harmonic number for either DOR tone or subcarrier. Used in both cases in which CohFlg is either ‘T’ or ‘F’. | Service Agreement, Configuation Profile