## Sheet1
| DDOR WG Service Request Paramters |  |  | FR Mapping DDOR Pramaeters -> FR Index |  | Functional Resources | Preliminary draft CSSM Mapping
Index | Parameter | Units | Decription |  | FR Index | FR | CSSM Info Entity (or SANA) | Comments
1 | RequestId | YYYY-DDDTHH:MM:SS | Issue date (ID) of the service request | N/A | 1 | Antenna | Service Package Request
2 | FormatVersion | N/A | File format version (integer) | ? | 2 | Forward 401 Space Link Carrier Transmission | Service Catalog ? | Need to research more -- for now, assume this is a standards version number
3 | MissionId | N/A | 4-character name of mission requesting the service | N/A | 3 | Forward Link Ranging | SANA | We will likely use SANA registries for this kind of thing; closed analog in SM B-1 is "spacecraftName" in service agreement
4 | ConfigId | N/A | Receiver configuration (ID) to be used | N/A | 4 | Forward TC Sync and Channel Encoding | Service Catalog or Configuration Profile | Follow-up with DDOR WG -- are there further parameters that can be defined or is it a set of Ids well-known within DDOR world?
5 | ScId | N/A | Spacecraft ID , as used in Scan Table and Channel Table | N/A | 5 | Fwd AOS Sync and Channel Encoding | SANA
6 | ScName | N/A | 4-character spacecraft name | N/A | 6 | TC MC Mux | SANA
7 | ScFlux | dBm/m2 | Spacecraft flux, normalized to 1 AU distance | 21 Return 401 Spacelink Carrier Reception* | 7 | TC VC Mux | Service Agreement (?) | Don't think this needs to be in configuartion profile
8 | Pol | N/A | Spacecraft received signal polarization (RCP or LCP) | 21 Return 401 Spacelink Carrier Reception | 8 | TC Encap VC Pkt Processing & VC Gen | Service Agreement, Configuation Profile
9 | Carrier | Hz | Spacecraft carrier transmitter frequency | 21 Return 401 Spacelink Carrier Reception | 9 | Encap & MAP Pkt Processing | Service Agreement, Configuation Profile
10 | DorOn | YYYY-DDDTHH:MM:SS | Start time for reception of spacecraft DOR tones | N/A | 10 | MAP Mux | Event Sequence
11 | DorOff | YYYY-DDDTHH:MM:SS | End time for reception of spacecraft DOR tones | N/A | 11 | AOS MC Mux | Event Sequence
12 | QuId | N/A | Quasar ID , as used in Scan Table | N/A | 12 | AOS VC Multiplexing | SANA | But SANA would be the source -- seems this would be in service package request?
13 | QuName | N/A | Quasar name as given in Quasar Catalog (space replaced by underscore) | N/A | 13 | AOS Encapsulation, Packet Processing and VC Generation | SANA | (mabe not needed otherwise if QuId in SPR
14 | QuFlux | Jy | Flux density of quasar | N/A | 14 | Forward-CLTU-Transfer-Service-Provider | SANA
15 | TrkStn | N/A | 4 character station ID | N/A | 15 | Forward Frame CSTS Provider | Service Package Request | Nearest B-1 analog -- antennaConstraints
16 | Network | N/A | Network that the tracking station belongs to | N/A | 16 | FSP TS Provider | SANA
17 | TrackStart | YYYY-DDDTHH:MM:SS | Start time for tracking station | N/A | 17 | CFDP Sending Entity | Service Package Request
18 | TrackEnd | YYYY-DDDTHH:MM:SS | End time for tracking station | N/A | 18 | Forward File Server | Service Package Request
19 | DdorEpoch | YYYY-DDDTHH:MM:SS | Begin time for DDOR recording activity | N/A | 19 | Forward File Data Store | Event Sequence
20 | ScanNum | N/A | Scan number | N/A | 20 | Cross Support File Transfer Service Provider | ? | Needs more research
21 | ScanSource | N/A | Source ID (must be a listed ScId or QuId) | N/A | 21 | Return 401 Space Link Carrier Reception | Event Sequence
22 | ScanStart | HH:MM:SS | Scan start time, time past DDOR Epoch | N/A | 22 | Return Range and Doppler Extraction | Event Sequence
23 | Duration | HH:MM:SS | Scan duration |  | 23 | Return Telemetry Synchronization and Decoding | Event Sequence
24 | ScSampleRate | Hz | Spacecraft recording channel bandwidth | 41 D-DOR Raw Data Collection* | 24 | Return MC Demux & Reception | Service Agreement, Configuation Profile
25 | ScSampleSize | bits/sample | Spacecraft recording channel sample resolution | 41 D-DOR Raw Data Collection* | 25 | Return VC Demux & Reception | Service Agreement, Configuation Profile
26 | QuSampleRate | Hz | Quasar recording channel bandwidth | 41 D-DOR Raw Data Collection* | 26 | Packet Extraction & De-encapsulation | Service Agreement, Configuation Profile
27 | QuSampleSize | bits/sample | Quasar recording channel sample resolution | 41 D-DOR Raw Data Collection* | 27 | Frame Data Sink | Service Agreement, Configuation Profile
28 | ChanNum | N/A | Logical recording channel number | ? ** | 28 | Offline Frame Buffer | Service Agreement, Configuation Profile | Needs more research
29 | ScAssoc | N/A | Spacecraft to associate with recording channel (must be a listed ScId) | N/A | 29 | Return All Frames Transfer Service Provider |  | Needs more research; this is probably for QS[2..*]Q type patterns
30 | SigComp | N/A | Spacecraft signal component (CARRIER or SUBCAR or DORTONE) | 41 D-DOR Raw Data Collection | 30 | RCF TS Provider | Service Agreement, Configuation Profile
31 | DeltaFlux | dB | Spacecraft signal component flux relative to carrier signal | 21 Return 401 Spacelink Carrier Reception* | 31 | ROCF TS Provider | Service Agreement, Configuation Profile
32 | CohFlg | N/A | Coherency flag: T if signal component is a submultiple of the carrier (i.e. DOR Tone); F if signal component is an independent subcarrier | 21 Return 401 Spacelink Carrier Reception*** | 32 | CFDP Receiving Entity | Service Agreement, Configuation Profile
33 | DorMult | N/A | DOR tone multiplier given as the ratio of two integers. Only used if CohFlg is ‘T’ | 21 Return 401 Spacelink Carrier Reception* | 33 | Return File Server | Service Agreement, Configuation Profile
34 | Subcar | Hz | Subcarrier frequency. Only used if CohFlg is ‘F’ | 21 Return 401 Spacelink Carrier Reception | 34 | Return File Data Store | Service Agreement, Configuation Profile
35 | Harm | N/A | Harmonic number for either DOR tone or subcarrier. Used in both cases in which CohFlg is either ‘T’ or ‘F’. | 21 Return 401 Spacelink Carrier Reception* | 35 | TDM Segment Generation | Service Agreement, Configuation Profile
[5 empty] | 36 | TDM Sink
[5 empty] | 37 | TDM Recording Buffer
[5 empty] | 38 | Real-Time Tracking Data CSTS Provider
|  |  |  | *Suspect this needs to be added | 39 | Open-Loop Receiver/Formatter
|  |  |  | **Maybe goes in with FR 41? May have a consideration re FRIN? | 40 | Open Loop Data Store
|  |  |  | ***May be an additional parameter for the FR? | 41 | D-DOR Raw Data Collection
[5 empty] | 42 | D-DOR Raw Data Store
[5 empty] | 43 | Raw Radiometric Data Collection
[5 empty] | 44 | Raw Radio Metric Data Store
[5 empty] | 45 | Validated Radiometric Data Store
[5 empty] | 46 | Monitored Data CSTS Provider
[5 empty] | 47 | Monitored Data Collection
[5 empty] | 48 | Service Control CSTS Provider
[5 empty] | 49 | Service Control Production