## RID Form
CATEGORY List
| Document In Review: | 881.1-R-1 |  |  |  | Technical Fact | Major technical change of sufficient magnitude as to render the document inaccurate and unaccepable if not corrected. Supporting analysis/rationale is essential
| GRC Review POC: | Karen.L.Tuttle@nasa.gov |  |  |  | Recommended | Change of a nature that would, if incorporated, produce a marked improvement in document quality and acceptance.
[6 empty] | Editorial | Typographical or other factual error needing correction. This type of change will be made without feedback to submitter.
ORG | REVIEWER'S NAME | REVIEWER'S EMAIL ADDRESS | PAGE NO. | PARAGRAPH NO. | RID SHORT TITLE | CATEGORY | DESCRIPTION OF CHANGE | WWG RID Response
JSC-XS | Adam Schlesinger | adam.m.schlesinger@nasa.gov | Page 3-2 | Table 3-1 |  | Editorial | Remove reference to 6-byte Serial-ID from Table 3-1, Column 4, Rows 5-9. Not defined as part of the recommended standard elsewhere in the book. | Accepted; removed references to 6-bytes serial ID
GRC-LCP | John Pouch | John.J.Pouch@nasa.gov | page vii | ANNEX B Title |  | Editorial | Change "COSIDERATIONS" to "CONSIDERATIONS". | MSWord update of Annex TOC auto-corrected
GRC-LCP | John Pouch | John.J.Pouch@nasa.gov | page 1-1 | Section 1.1, 1st para |  | Editorial | Change "Inventory Management systems" to "Inventory Management Systems". See "Relevant technical background information can be found in Wireless Network Communications Overview for Space Mission Operations (reference [D1]) and in RFID-Based Inventory Management systems (reference [D2])." | Changed "Inventory Management systems" to "Inventory Management Systems".
GRC-MSC | Karen Tuttle | Karen.L.Tuttle@nasa.gov | page 1-1 | 1.4 Rational |  | Editorial | Awkward sentence. Replace "A" with "This" in this sentence: A CCSDS RFID tag encoding… | Replace "A" with "This" in this sentence: A CCSDS RFID tag encoding…
GRC-LCP | John Pouch | John.J.Pouch@nasa.gov | page 3-1 | Figure 3-1 |  | Editorial | Define "ID." See "Figure 3-1 depicts the logical layout of the 96-bit RFID tag name (ID)." | Changed "ID" to "Identification (ID)"
GRC-LCP | John Pouch | John.J.Pouch@nasa.gov | page A-2 | Reference Column |  | Editorial | "The reference column indicates the relevant subsection of Spacecraft Onboard Interface Services—RFID Tag Encoding Specification, CCSDS 881.1-R-1, (this document)." Remove last comma. | Removed last comma.
GRC-LCP | John Pouch | John.J.Pouch@nasa.gov | various pages |  |  | Editorial | SOIS is not defined in the text. The following acronyms are not defined in Annex E: AD, DAD, ICS, ID, ITF, IUT, PICS, RL, and SCID. | Defined in Annex E: AD, DAD, ICS, ID, ITF, IUT, PICS, RL, SOIS and SCID.
GRC-LCP | John Pouch | John.J.Pouch@nasa.gov | page A-4 | A2.1.4 |  | Editorial | Missing parenthesis. See "(Note: A YES answer means that the implementation does not conform to the Recommended Standard. Non-supported mandatory capabilities are to be identified in the PICS, with an explanation of why the implementation is non-conforming". | Added missing prenthesis.
GRC-LCP | John Pouch | John.J.Pouch@nasa.gov | pages A-4 and A-5 | A2.2c,d,e,f |  | Editorial | Change "MUST" to "must". | Changed "MUST" to "must".
GRC-LCP | John Pouch | John.J.Pouch@nasa.gov | page A-5 | A2.2e |  | Editorial | Change "NEW" to "new". | Changed "NEW" to "new".
GRC-LCP | John Pouch | John.J.Pouch@nasa.gov | various pages |  |  | Editorial | Use bold type to emphasize phrases like "Recommended Standard." | Used bold type to emphasize phrases like "Recommended Standard."
GRC-LCP | John Pouch | John.J.Pouch@nasa.gov | Annex E |  |  | Editorial | Capitialize letters. Example: change "automated logistics management" to "Automated Logistics Management". | Changed "automated logistics management" to "Automated Logistics Management".
GRC-MSC | Karen Tuttle | Karen.L.Tuttle@nasa.gov | Annex E |  |  | Editorial | Define "cf." Used on pg. C-2 see'Example Basis:…(cf. figure C-1 for byte positions) | Changes "cf." to "ref."
INPE | No RIDs | Eduardo W. Bergamini
JAXA | No RIDs | Yuta Kimura
ESA | No RIDs | Gian Paolo Calzolari
FSA | Yuriy Sheynin | Sheynin@aanet.ru | Table 3-1, page 3-2 |  |  | Recommended | Requested Change: (1) From “Database-ID Owner” for the “Program-ID” row To “{Database-ID, Owner-ID} Owner” or “Owner-ID Owner;(2)From “Database-ID Owner” for the “Object-ID” and “Serial-ID” rows To “{Database-ID, Owner-ID, Program-ID} Owner” or “Program-ID Owner” Supporting Analysis: The Program-ID should be independently assigned by the Owner-ID space administrator; the “Object-ID” and “Serial-ID” could be independently assigned by the Program-ID space administrator, not by the Database-ID Owner. | Changed: (1) “Database-ID Owner” for the “Object-ID” and “Serial-ID” rows To “{Database-ID, Owner-ID, Program-ID} Owner” or “Program-ID Owner”
FSA | Yuriy Sheynin | Sheynin@aanet.ru | Page 3-2, Paragraph 3.2; F-1 |  |  | Recommended | Requested Change: To: Add: “Besides the tag error unprotected mode in standard Latin/Cyrillic alphabet table ECMA-113a a special Latin/Cyrillic alphabet table with parity check bits could be used”. Supporting Analysis: The proposed clause could solve the integrity and accessibility problem for stored on Tag ID information. This problem is not discussed in Security Part of the Red Book (Annex B) and it couldn’t be solved without changing the standard Latin/Cyrillic alphabet Table to a special one or by increasing the memory size of the Tag from 96 bits now to at least 104 bits for new decision. There doesn’t exist any parity check possibility in the standard Latin/Cyrillic alphabet table ECMA-113 . It means that any one bit error in Tag ID follows to integrity and accessibility problem. It is not possible to solve this problem without changing the standard table ECMA-113 to a special one (with an adopted convertor to standard table (ECMA-113) at the Tag Reader/Data Base side) or with increasing memory size of the Tag from 96 bits now to at least 104 bits for new decision (by adding at least 8 bits as parity check bits for error detection). | Data Integrity checking is already provided by the EPC Class-1, Gen-2 (ISO-18000-6c) air interface protocol specification which is provided in the CCSDS 881.0-M-1 standards document "Spacecraft Onboard Interface Services--RFID-Based Inventory Management Systems. Magenta Book. Issue 1. May 2012."
Note on A7: Enter your GRC Org code. Copy org code for all RID entries.
Note on D7: Enter the Page number of the Document
Note on E7: Enter Paragraph number of document
Note on F7: Provide a terse but descriptive RID title
Note on G7: See above for description of categories

## General Instructions & Tips
Instructions: Please use this spreadsheet as the official GRC CCSDS Agency Review RID form. It is important that you read and understand the following instructions and tips to improve the usability of this spreadsheet for all types of comments (e.g., technical, recommended, editorial). The evaluation form is split into three sections based on the user. The instructions for each user are listed below.
GENERAL INSTRUCTIONS & TIPS
1 | Verify the Document in Review number and name to make sure the form is for the correct document.
2 | Start in the left-most cell (GRC ORG) and work your way across the row for each individual comment (columns A-I). To learn column specific information, roll your mouse over the column's header (red triangle). Note: Place only one comment per row.
3 | Select the proper category type based on the suggested change.
4 | Please keep your text in the Description of Change column as concise as possible. Note: Extensive text will cause the cell to loose word wrap and auto-fit and could lead to truncation (loss) of your comments. (Max row height is 409.5) If you require more space, please continue your comments in the next row and notate it with a "(Continued)" title in the first line.
7 | Once the evaluation form is completed, please save the file with the following naming standard; RID_<Your Last Name>_<CCSDS Doc number> (e.g.,RID_Tuttle_921.1-R-2) and submit it to Karen.L.Tuttle@nasa.gov
Tips | Read the cell comments (denoted by a red triangle in the upper-right corner) to understand what kind of information is expected in each cell. Always type and paste text in the entry field above the spreadsheet to make sure the correct formatting is applied to the text. Use ALT+ENTER (Option+Command for a Mac) to insert a return in a cell. Use CTRL+D (or click on the cell to copy and drag the square in the right bottom corner of the cell to all the cells ) to copy down the text from the cell directly above. Avoid using formulas.